## Overview
DU - DCU communications is accomplished utilizing a 24-bit Serial Peripheral Interface (SPI).
Hardware: The interconnect uses RJ45 connectors and CAT5 cables to connect multiple DCUs to the DU. Low Voltage Differential Signaling (LVDS) drivers/receviers are used get the best signal quality. The following signals are used: SCLK -- Serial clock provided by the DU to the DCU to write and read data. MOSI -- Master Out Slave In, which is data from the DU to the DCU. MISO -- Master In Slave Out, which is data from the DCU to the DU.
Firmware: MOSI data is globally broadcast to all DCU modules connected to the DU. The means each DCU gets the same data. Its contents are defined in the MOSI SPI Register tab. MISO data is sent back from each DCU to the DU. The data for all DCUs connected to the DU is saved and analyzed for DCU status. The data sent back from the DCU is defined in the MISO SPI Register tab. MOSI and MISO data are sent at the same time on the SCLK. This means at the end of sending broadcast commands to the DUCs, each DUC status will available at the DU. A CRC is implemented on the MOSI data to assure good signal connection and signal integrity.

## MOSI SPI Register
MOSI (Sent) Data from the DU to the DCU
23 | 22 | 21 | 20 | 19 | 18 | 17 | 16 | 15 | 14 | 13 | 12 | 11 | 10 | 9 | 8 | 7 | 6 | 5 | 4 | 3 | 2 | 1 | 0
VAL | Steering Word | [9 empty] | Command |  |  | Mode |  | Type | Future | CRC Value |  |  |  |  | reserved
Field |  |  | Definition
VAL |  |  | Used to indicate the steering word is valid. This allows sending commands without accepting a new steering word.
Steering Word |  |  | The 10-bit steering word used to calculate the 7-bit phase shift word based on the DCU location setting. Only sent if scan limit passes in the DU.
Command |  |  | These bits define commands that can be sent to the DCU. The full list is TBD.
000 |  |  | None
001 |  |  | Set to Boresight
010 |  |  | Calibration Mode
011 |  |  | Reset CRC counter
100 |  |  | Reset DCU
101 |  |  | Future Use
110 |  |  | Future Use
111 |  |  | Future Use
Mode |  |  | Operational Mode determines the Y-Switch setting: 00=SWCR Only, 01=Joint Mode, 11=SWC Mode. In SWCR Only the bypass switch is disabled.
Type |  |  | 0=Alpha and 1=Beta
CRC Value |  |  | Cyclic Redundancy Check: Used to check data integrity of sent commands. The DCU will send the CRC result back as status for each SPI transaction.
Reserved |  |  | Will always be '0'. This "pad bit" gives the DCU time to populate the CRC result for return data.
Note: The serial interface sends data MSB to LSB

## MISO SPI Register
MISO (Received) Data from the DCU to the DU
23 | 22 | 21 | 20 | 19 | 18 | 17 | 16 | 15 | 14 | 13 | 12 | 11 | 10 | 9 | 8 | 7 | 6 | 5 | 4 | 3 | 2 | 1 | 0
Bypass | Mode | BIT | [5 empty] | Location | [7 empty] | Future use | [6 empty] | CRC
Field |  | Definition
Bypass |  | Indicates the bypass switch position. The Bypass switch can be used to force the DCU into SWC mode (expcpet in SWCR Only mode).
Mode |  | Indicates if the DCU is commanded to SWC or SWCR mode. 0=SWCR and 1=SWC.
BIT |  | Built In Test status. The definition of each of the six bits is below. These may change as the program progresses.
bit-21 |  | BIT Overall Status: 1=Passed and 0=Failed
bit-20 |  | Clock Health for internal and external clocks: 1=Clocks in range and 0=Clock range error
bit-19 |  | Location setting valid: 1=Valid setting and 0=Invalid Setting. Valid settings are 1 to 152
bit-18 |  | SPI Communicaiton Health: 0=CRC errors under threshold and 1=CRC errors over threshold. Use case and threshold are TBD.
bit-17 |  | Compare of DCU Steering Word to Legacy Steering Word. 1=same and 0=different. The use of this feature is TBD. The compare will allways be from the last command.
bit-16 |  | TBD
Location |  | This indicates the location setting defined by the three rotary dip switches on the DCU from 1 to 152.
CRC |  | A "0" indicates a CRC violaiton detected by the DCU on that transfer and a "1" indicates a valid CRC result for the current transfer
Note: The serial intrface sends data MSB to LSB