## Memory Map
Reg # | Addr Offset | Register Name | Direction
0 | 0x0000 | FW Revision | Read Only
1 | 0x0004 | Overall Status | Read Only
2 | 0x0008 | Mian Control | Write/Read
3 | 0x000C | arm_ksine_alpha | Write/Read
4 | 0x0010 | arm_ksine_beta | Write/Read
5 | 0x0014 | atb_sw_alpha (incoming steering word from the ATB) | Read Only
6 | 0x0018 | atb_sw_beta (incoming steering word from the ATB) | Read Only
7 | 0x001C | Scan Limit Result | Read Only
8 | 0x0020 | System Status | Read Only
9 | 0x0024 | Spare | Write/Read
10 | 0x0028 | Spare | Write/Read
11 | 0x002C | Spare | Write/Read
12 | 0x0030 | Spare | Write/Read
13 | 0x0034 | Spare | Write/Read
14 | 0x0038 | Spare | Write/Read
15 | 0x003C | Spare | Write/Read
16 | 0x0040 | Spare | Read Only
17 | 0x0044 | Spare | Read Only
18 | 0x0048 | Spare | Read Only
19 | 0x004C | Spare | Read Only
20 | 0x0050 | Spare | Read Only
21 | 0x0054 | Spare | Read Only
22 | 0x0058 | Spare | Write/Read
23 | 0x005C | Spare | Read Only
24 | 0x0060 | Spare | Read Only
25 | 0x0064 | Spare | Read Only
26 | 0x0068 | Spare | Read Only
27 | 0x006C | Die Temperature | Read Only
28 | 0x0070 | VCCINT Voltage | Read Only
29 | 0x0074 | VCCAUX Voltge | Read Only
30 | 0x0078 | VBRAM Voltage | read Only
31 | 0x007C | Diagnostic R-W: Buffer for reading and writing information - Read/Write | Write/Read
Begin DCU status space
32 | 0x0080 | DCU 1 stauts register | Read Only
33 | 0x0084 |  | Write/Read
34 | 0x0088 |  | Write/Read
35 | 0x008C |  | N/A
36 | 0x0090 |  | Write/Read
37 | 0x0094 |  | Write/Read
38 | 0x0098 |  | Write/Read
39 | 0x009C |  | Write/Read
40 | 0x00A0 |  | Write/Read
41 | 0x00A4 |  | Write/Read
42 | 0x00A8 |  | Write/Read
43 | 0x00AC |  | Write/Read
44 | 0x00B0 |  | Write/Read
45 | 0x00B4 |  | Write/Read

## FW Revision
BITS | FUNCTION | R/W | Default | Notes
31..16 | Not Used
15..0 | FPGA Revision: 15..8 Major Revision 7..0 minor revision. Ex: 0x030B = Rev 3.11 | Read | N/A
Notes:

## Overall Status
BITS | FUNCTION | R/W | Default | Notes
31..16
15..13
12
11
10
9
8
7
6
5
4 | VBRAM Alarm | Read | 0
3 | VCCAUX Alarm | Read | 0
2 | VCCINT Alarm | Read | 0
1 | High Temperature alarm | Read | 0
0 | Ready status: 1 =DU ready | Read | 0
Notes:

## Main Control
BITS | FUNCTION | R/W | Default | Notes
31 | Soft reset. When toggled from 0 --> 1 several data registers and state machines will be reset. Must be set back to 0 to restart. | Write/(read) | 0
30 .. 7 | Reserved
6 | Unassigned
5 | Unassigned
4 | Reset CRC: 1=DUCs reset CRC Error counter | Write/(read) | 0 | 2
3 | Force Test Mode: . 0=Normal Operation 1=Force Test mode | Write/(read) | 0 | 1
2 | Software Trigger: Only used when in test mode. 0-->1 transition will run scan limit and send SPI data. | Write/(read) | 0
1 | Test Mode Streeting Word Select: 0=From ATB 1=From ARM | Write/(read) | 0
0 | Unit Type: 0=Alpha 1=Beta | Write/(read) | 0
Notes:
[1]: This can be used to enter the test mode regardless of the ATB test configuration selection. This mode is meant for debug when no ATB is present or other system testing outside of normal operation. It should only be used under specific controlled circumstances
[2]: Setting this bit will set the CRC clear bit to all DCUs. If it is set when the next trigger arrives it will send the clear command again.

## Ksine
BITS | FUNCTION | R/W | Default | Notes
31..0 | ARM Ksine Value | Write/(read) | 0x000015F90 | 1
Notes:

## SW
BITS | FUNCTION | R/W | Default | Notes
31..10 | Not Used | Write/(read) | 0x00004E20
9..0 | Steering Word from the ATB
Notes:

## Scan_Limit_Result
BITS | FUNCTION | R/W | Default | Notes
31..5 | Not Used | N/A | 0
4 | sin_el check result: 0=Fail, 1=Pass | Read Only
3 | w check result: 0=Fail, 1=Pass | Read Only
2 | v check result: 0=Fail, 1=Pass | Read Only
1 | u check result: 0=Fail, 1=Pass | Read Only | 0
0 | Scan Limit Status: 0=Fail, 1=Pass | Read Only | 0
Notes:

## System_Status
BITS | FUNCTION | R/W | Default | Notes
31..5 | Not Used | N/A | 0
4 | sin_el check result: 0=Fail, 1=Pass | Read Only
3 | w check result: 0=Fail, 1=Pass | Read Only
3 | Off-Line Test Enabble: 0=Not enabled 1=Enabled | Read Only
2 | Test Config: 0=Normal 1=Test mode | Read Only | 0
1..0 | Systom Configuratio/Mode: 00 = SWCR Only 01 = Joint 11 = SWC | Read Only | 0
Notes:

## Die Temperature
BITS | FUNCTION | R/W | Default | Notes
31..16 | Not Used |  | N/A
15..0 | ADC value of the Die Temperature Voltage reading | Read Only | N/A | 1
Notes:
[1] The following Equation can be used to calculate the Temperature in celcius based on the ADC count value. Note: Either the MSB 10-bits can used or the whole 16-bit value can be used for the below equaiton. The ADCs are only 10-bit but the eniter 16-bits can used when averaging (averaging is set to 16 in the current design.
[2] For referance ONLY: Voltage to the internal ADC:

## Voltage
BITS | FUNCTION | R/W | Default | Notes
31..16 | Not Used |  | N/A
15..0 | ADC value of the Die Temperature Voltage reading | Read Only | N/A | 1
Notes:
[1] The following Equation can be used to calculate the Internal system voltage based on the ADC count value. Note: Either the MSB 10-bits can used or the whole 16-bit value can be used for the below equaiton. The ADCs are only 10-bit but the eniter 16-bits can used when averaging (averaging is set to 16 in the current design).
Example using all 16-bits:

## Diagnostic R-W
BITS | FUNCTION | R/W | Default | Notes
31..0 | Buffer to read and write information (mainly used for passing diagnostics information). FPGA will take no action. | Write/Read
NOTES: