## Sheet1
Bit Number | 21 | 22 | 23 | 24 | 25 | 26 | 27 | 28 | 29 | 30 | 31 | 32 | 33 | 34 | 35 | 36 | 37 | 38 | 39 | 40 | 41
XCVR Number | 4 |  | 3 | [7 empty] | 6 | 2 | 5
XCVR Channel | 7 | 8 | 1 | 2 | 3 | 4 | 5 | 6 | 7 | 8 | 7 | 5 | 1 | 2 | 3 | 4 | 5 | 6 | 7 | 8
Connector Number | J15 | J16 | J9 | J10 | J11 | J12 | J13 | J14 | J15 | J16 | J15 | J13 | J9 | J10 | J11 | J12 | J13 | J14 | J15 | J16
Bit Name | WLAC20 | WLAC19 | WLAC18 | WLAC17 | WLAC16 | WLAC15 | WLAC14 | WLAC13 | WLAC12 | WLAC11 | WLBC20 | WLBC19 | WLBC18 | WLBC17 | WLBC16 | WLBC15 | WLBC14 | WLBC13 | WLBC12 | WLBC111 | WCCS
DU J15 Connection | 20 | 18 | 16 | 14 | 12 | 10 | 8 | 6 | 4 | 2 | 40 | 38 | 36 | 34 | 32 | 30 | 28 | 26 | 24 | 22 | not used
DU Net Name | Status9 | Status8 | Status7 | Status6 | Status5 | Status4 | Status3 | Status2 | Status1 | Status0 | Status19 | Status18 | Status17 | Status16 | Status15 | Status14 | Status13 | Status12 | Status11 | Status10
FPGA Pin | M10 | H7 | H8 | G7 | P12 | E1 | J6 | G8 | N9 | M11 | C2 | E3 | B1 | B3 | A3 | E5 | C4 | B5 | D6 | H6
Status Type | J15: Action Status; J16: SWCR Status; J15: DCU Status
SWCR Status Reg Bit | NA | 8 | 7 | 6 | 5 | 4 | 3 | 2 | 1 | 0 | 21 | 22 | 23 | 24 | 25 | 26 | 27 | 28 | 29 | 30
SWCR Status | J15: Scan Limit; J16: Overall; J9: Data Type; J11: Config (Data Type = 01); J15: DCU Group; J13: DCU Status; J9: Location
[5 empty] | Configuration |  | Mode | N/A | N/A | N/A
Value | J15: 0=E, 1=NE; J16: 0=NG, 1=G; J9: 00 = E, 01 = Config, 10 = Status, 1 1= I/O Status; J11: 00=E, 01=S, 10=J, 11=R; J13: 0=Online, 1=Test; J14: N/A; J15: N/A; J16: N/A; J15: 0=A, 1=B; J13: 0=NG, 1=G; J9: 1-152
SWCR Status Reg Bit | J11: 20; J12: 19; J13: 18; J14: 17; J15: 16; J16: 15
SWCR Status | J11: Status (Data Type = 10)
[5 empty] | Alpha DU | Beta DU | Alpha DCU rollup |  | Beta DCU rollup[
Value | J11: 0=NG, 1=G; J12: 0=NG, 1=G; J13: 00=Error, 01=Red, 10=Yellow, 11=Green
SWCR Status Reg Bit | J11: 14; J12: 13; J13: 12; J14: 11; J15: 10; J16: 9
SWCR Status | J11: I/O Module Status (Data Type = 11)
[5 empty] | Temperature | +12V Power | +24V Power | ATB Status | N/A | N/A
Value | J11: 0=NG, 1=G; J15: N/A; J16: N/A
SWCR Update Rate | J15: Every action; J16: Update at summary report reate (0.1 sec); J15: Update per action as needed
Bit Defintions:
Data Type | J15: WLAC Values; J16: SWCR Stat Reg; J9: Register 2-bit Integer
Configuration | J15: 18=0, 17=1; J16: Bit7=0 BIt6=1; J9: 1
Status | J15: 18=1, 17=0; J16: Bit7=1 BIt6=0; J9: 2
I/ Module | J15: 18=1, 17=1; J16: Bit7=1 BIt6=1; J9: 3
Configuration | J15: WLAC Values; J16: SWCR Stat Reg; J9: Register 2-bit Integer
SWC | J15: 16=0, 15=1; J16: Bit5=0 BIt4=1; J9: 1
Joint | J15: 16=1, 15=0; J16: Bit5=1 BIt4=0; J9: 2
SWCR | J15: 16=1, 15=1; J16: Bit5=1 BIt4=1; J9: 3
Alpha DCU Roll up Status | J15: WLAC Values; J16: SWCR Stat Reg; J9: Register 2-bit Integer
Red | J15: 14=0, 15=1; J16: Bit18=0 BIt17=1; J9: 1
Yellow | J15: 14=1, 15=0; J16: Bit18=1 BIt17=0; J9: 2
Green | J15: 14=1, 15=1; J16: Bit18=1 BIt17=1; J9: 3
Beta DCU Roll up Status | J15: WLAC Values; J16: SWCR Stat Reg; J9: Register 2-bit Integer
Red | J15: 12=0, 11=1; J16: Bit16=0 BIt15=1; J9: 1
Yellow | J15: 12=1, 11=0; J16: Bit16=0 BIt15=0; J9: 2
Green | J15: 12=1, 11=1; J16: Bit16=1 BIt15=1; J9: 3