## Memory Map
Reg # | Addr Offset | Register Name | Direction
0 | 0x0000 | FW Revision | Read Only
1 | 0x0004 | Overall Status | Read Only
2 | 0x0008 | Mian Control | Write/Read
3 | 0x000C | arm_ksine_alpha (steering word sent to ATB) | Write/Read
4 | 0x0010 | arm_ksine_beta (steering word sent to ATB) | Write/Read
5 | 0x0014 | Spare | Write/Read
6 | 0x0018 | Spare | Write/Read
7 | 0x001C | Scan Limit Result | Read Only
8 | 0x0020 | System Status | Read Only
9 | 0x0024 | Spare | Write/Read
10 | 0x0028 | Spare | Write/Read
11 | 0x002C | ARM Initialization Status | Write/Read
12 | 0x0030 | SWC Status | Read Only
13 | 0x0034 | SWCR Status | Read Only
14 | 0x0038 | Pusle Duration for /RLTD | Write/Read
15 | 0x003C | Pusle Duration for /RLCP | Write/Read
16 | 0x0040 | Pulse Duration for /RLSC | Write/Read
17 | 0x0044 | Pulse Duration for Ksine Alpha/Beta Steering Word | Write/Read
18 | 0x0048 | /RLTD Period --> Time Between /RLTDs | Write/Read
19 | 0x004C | /RLTD Runs --> Number of RLTDs to Run | Write/Read
20 | 0x0050 | Pre /RLTD Time for /RLSC --> Leave at Zero | Write/Read
21 | 0x0054 | Number Increments | Write/Read
22 | 0x0058 | Alpha Increment value | Write/Read
23 | 0x005C | Beta Increment value | Write/Read
24 | 0x0060 | Cycle Repeat Time | Write/Read
25 | 0x0064 | Number of Cycles | Write/Read
26 | 0x0068 | Spare | Write/Read
27 | 0x006C | Die Temperature | Read Only
28 | 0x0070 | VCCINT Voltage | Read Only
29 | 0x0074 | VCCAUX Voltage | Read Only
30 | 0x0078 | VBRAM Voltage | Read Only
31 | 0x007C | Diagnostic R-W: Buffer for reading and writing information - Read/Write | Write/Read

## FW Revision
BITS | FUNCTION | R/W | Default | Notes
31..16 | Not Used
15..0 | FPGA Revision: 15..8 Major Revision 7..0 minor revision. Ex: 0x030B = Rev 3.11 | Read | N/A
Notes:
Last version to affect the register map: 1.5

## Overall Status
BITS | FUNCTION | R/W | Default | Notes
31 | BIT Result: 1=Pass 0=Fail | Read Only | 0 | 3
30..6 | Not Used
5 | Over Temperature alarm | Read Only | 0 | 1
4 | VBRAM Alarm | Read Only | 0 | 2
3 | VCCAUX Alarm | Read Only | 0 | 2
2 | VCCINT Alarm | Read Only | 0 | 2
1 | High Temperature alarm | Read Only | 0 | 1
0 | Ready status: 1 =DU ready | Read Only | 0
Notes:
[1] There are two temperature alarms for FPGA Die temperature. The high temp alarm is only an indicator that die temperature is high but not critical. The Over temperature alarm indicates a die temperature that could be potentially harmful to the device. Current Thresholds are: High Temp: Alarm Set = 85C Alarm turn off after set = 80C Over Temp: Alarm Set = 100C Alarm turn off after set = 95C
[2] The currently set voltage thresholds are shown below: VCCINT: Lower: 0.78 Upper 0.92 (nominal 0.85) VCCAUX: Lower: 1.75 Upper 1.89 (nominal 1.8) VBRAM: Lower: 0.78 Upper 0.92 (nominal 0.85)
[3] This is the overall Built-In-Test (BIT) result. It is a rolled up result of all other status bits.

## Main Control
BITS | FUNCTION | R/W | Default | Notes
31 | Soft reset. When toggled from 0 --> 1 several data registers and state machines will be reset. Must be set back to 0 to restart. | Write/(read) | 0
30 .. 20 | Not Used | Write/(read) | 0
19..18 | Reserved | Write/(read) | 0
17..16 | Scan Limit Calculation Center Frequency Select: 00 = 442MHz 01 = 444MHz 10 = 445MHz 11 = 446MHz | Write/(read) | b_000
15..13 | Reserved | Write/(read) | 0
12 | Shutdown Command: 0=Normal Operation, 1=Shutdown | Write/(read) | 0 | 2
11..10 | Reserved | Write/(read) | 0
9.8 | TWGS Command: 00 = None 01 = Borsite 10 = Calibration 11 = Both | Write/(read) | b_000
7 | OLTE: 0 = Online, 1=Offline | Write/(read) | 0
6..5 | System Config: (Set my Main control reg) 00 = Error 01 = SWC 10 = Joint 11 = SCWR | Write/(read) | b_11
4 | ATB Mode Select: 0 = Online, 1=Offline (Test) | Write/(read) | 1
3 | Reserved | Write/(read) | 0
2 | Software Trigger: Toggle from 0-->1 to generate /RLTD for the number of times in the /RLTD Runs register | Write/(read) | 0 | 1
1 | Reserved | Write/(read) | 0
0 | Reserved | Write/(read) | 0
Notes:
[1] When an /RLTD is generated the following signals are also applied for their respective pulse durations: Ksine Alpha Ksine Beta /RLCP /RLSC
[2] When this bit is one the TU will no longer send commands to the ATB or read status information from the ATB

## Ksine
BITS | FUNCTION | R/W | Default | Notes
31..10 | Not use | Write/(read)
9..0 | ARM Ksine Steering word value | Write/(read) | 0
Notes:

## Scan_Limit_Result
BITS | FUNCTION | R/W | Default | Notes
31..5 | Not Used | N/A | 0
4 | sin_el check result: 0=Fail, 1=Pass | Read Only
3 | w check result: 0=Fail, 1=Pass | Read Only
2 | v check result: 0=Fail, 1=Pass | Read Only
1 | u check result: 0=Fail, 1=Pass | Read Only | 0
0 | Scan Limit Status: 0=Fail, 1=Pass | Read Only | 0
Notes:

## System_Status
BITS | FUNCTION | R/W | Default | Notes
31..12 | Not Used | N/A | 0
11..10 | Reserved
9 | Reserved | Read Only | 0
8 | Reserved | Read Only | 0
7..6 | Reserved | Read Only | 0
5 | Calibration Command: 1 = A Calibration command was issued on the last Data Transfer request | Read Only | 0
4 | Boresight Command: 1=A Boresight command was issued on the last Data Transfer request | Read Only | 0
3 | Reserved | Read Only | 0
2 | Reserved | Read Only | 0
1..0 | System Configuration/Mode: 00 = Error 01 = SWC 10 = Joint 11 = SWCR | Read Only | 0
Notes:

## ARM Status
BITS | FUNCTION | R/W | Default | Notes
31..4 | Not Used | Write/(read)
3 | Future use | Write/(read) | 0
2 | Future use | Write/(read) | 0
1 | Application Ready: 0=Not running 1=Application running | Write/(read) | 0 | 1
0 | ARM Ready: 0=boot not complete, 1=Boot complete | Write/(read) | 0 | 1
Notes:
[1] These bits will be used by the FPGA as part of the logic that sets the DU Ready LED

## SWC Status
BITS | FUNCTION | R/W | Default | Notes
31..21 | Not Used | Write/(read) | 0
20 | SWC Scan Limit: WLSL14 (TWGS Bit 20, XCVR 2 chan1)
19 | SWC Scan Limit: WLSL12 (TWGS Bit 19, XCVR 2 chan3) | Read Only | 0
18 | SWC Scan Limit: WLSL6 (TWGS Bit 18, XCVR 6 chan4) | Read Only | 0
17 | SWC Scan Limit: WLSL9 (TWGS Bit 17, XCVR 6 chan1) | Read Only
16 | SWC Scan Limit: WLSL8 (TWGS Bit 16, XCVR 6 chan2) | Read Only | 0
15 | SWC Scan Limit: WLSL2 (TWGS Bit 15, XCVR 6 chan7) | Read Only | 0
14 | SWC Scan Limit: WLSL13 (TWGS Bit 14, XCVR 2 chan2) | Read Only | 0
13 | SWC Scan Limit: WLSL11 (TWGS Bit 13, XCVR 2 chan4) | Read Only | 0
12 | SWC Scan Limit: WLSL5 (TWGS Bit 12, XCVR 1 chan5) | Read Only | 0
11 | SWC Scan Limit: WLSL3 (TWGS Bit 11, XCVR 1 chan6) | Read Only | 0
10 | SWC Scan Limit: WLSL7 (TWGS Bit 10, XCVR 1 chan3) | Read Only | 0
9 | SWC Scan Limit: WLSL1 (TWGS Bit 9, XCVR 6 chan 1) | Read Only | 0
8 | SWC Error: WLER8 (TWGS Bit 8, XCVR 6 chan 3) | Read Only | 0
7 | SWC Error: WLER7 (TWGS Bit 7, XCVR 6 chan 4) | Read Only | 0
6 | SWC Error: WLER6 (TWGS Bit 6, XCVR 6 chan 5) | Read Only | 0
5 | SWC Error: WLER5 (TWGS Bit 5, XCVR 6 chan 6) | Read Only | 0
4 | SWC Error: WLER4 (TWGS Bit 4, XCVR 4 chan 3) | Read Only | 0
3 | SWC Error: WLER3 (TWGS Bit 3, XCVR 4 chan 4) | Read Only | 0
2 | SWC Error: WLER2 (TWGS Bit 2, XCVR 4 chan 5) | Read Only | 0
1 | SWC Error: WLER1 (TWGS Bit 1, XCVR 4 chan 6) | Read Only | 0
0 | Reserved (moved all status up from bit0 to match TWGS convention) | Read Only | 0
Notes:

## SWCR Status
BITS | FUNCTION | R/W | Default | Notes
31..20 | Not Used | Write/(read) | 0
19 | DCU Group: 0=Alpha 1=Beta | Write/(read) | 0
18 | DCU Status: 0=NG, 1=G | Write/(read) | 0
17..10 | DCU Number: LSB = Bit10 and MSB = Bit17 | Write/(read) | 0
9 | Scan Limit Status: 0=Error, 1=No Error | Write/(read)
8 | Overall SWCR Status. 0=NG, 1=G | Write/(read) | 0
7..6 | Data Type: Indcates what data type is select which defines what bist 0 to 7 represenet. 00 = Error 01 = Configuration 10 = Status 11 = I/O Module Status | Write/(read) | 0
5..4 | These bits mean differnet things depending on the DU' s Data Type: Data Type = Configuration: System Config where 00=Erro, 01=SWC, 10=Joint, 11=SWCR Data Type = Status: Bit5 = Alpha DU Status, Bit4 = Beta DU Status. For both 0=NG, 1=G Data Type = I/O Module Status: Bit5 = Temperature Stauts, Bit4 = +12V power Status. For both 0=NG, 1=G | Write/(read) | 0
3..2 | These bits mean differnet things depending on the DU' s Data Type: Data Type = Configuration: Bit3 = Mode (0=Online, 1=Test/Offline), Bit2 = Future Use Data Type = Status: 00=Error, 01=Red, 10=Yellow, 11=Green Data Type = I/O Module Status: Bit3 = +24V Power Status, Bit2 = ATB Status. For both 0=NG, 1=G | Write/(read) | 0
1..0 | These bits mean differnet things depending on the DU' s Data Type: Data Type = Configuration: Future use Data Type = Status: 00=Error, 01=Red, 10=Yellow, 11=Green Data Type = I/O Module Status: Future use | Write/(read) | 0
Notes:

## Pulse Duration
BITS | FUNCTION | R/W | Default | Notes
31..0 | Sets the output signal Pulse Duration in clock counts. Pulse Time(s) = Register Value * Sys_Clk period | Write/(read) | 100 (/RLTD) 300 (SW) 8000(/RLCP) 8000(/RLSC) | 1, 2
Notes:
[1] The value sets the pulse duration for outgoing signals. There are four sepatate registers for /RLTD, Alpha/Beta SW, /RLCP and /RLSC
[2] This value cannot be less than 100.
| System Clock = | 100 | MHz
Pulse Delay
|  | Delay Wanted | 1 | us
|  | Reg Value | 100

## RLTD Period
BITS | FUNCTION | R/W | Default | Notes
31..0 | /RLTD Period is how often an /RLTD occurs when /RLTD Runs is greater than zero | Write/(read) | 0 | 1, 2
Notes:
[1] This value is the period at which the /RLTD signal will be generated. The register values is number of clock cycles. Period is given by the below equation.
| System Clock = | 100 | MHz
Pulse Delay
|  | /RLTD Period | 20 | us
|  | Reg Value | 2000

## RLTD Runs
BITS | FUNCTION | R/W | Default | Notes
31..0 | Set the number of /RLTDs to run when in the software trigger is toggled from 0-->1 | Write/(read) | 1 | 1, 2
Notes:
[1] Once the "Software Trigger" bit in the main control register is toggled from 0 --> 1, /RLTDs will be generated for the number of times defined in this register at a period defined by the /RLTD Period register. To run again the "Software Trigger" must once again be toggled from 0 --> 1 (i.e. the FW uses a rising edge detection).
[2] Setting this value to zero will generate /RLTDs at a preiod defined by the /RLTD Perod register as long as the "Software Trigger" bit in the main control register is high

## Pre RLTD Time
BITS | FUNCTION | R/W | Default | Notes
31..0 | Time to apply /RLSC before /RLTD Time = Register Value / System Clock | Write/(read) | 0 | 1, 2
Notes:
[1] This setting defines how long to wait before generating the /RLTD signal after a software trigger. The /RLSC singal is applied right after the software trigger
| System Clock = | 100 | MHz
Pulse Delay
|  | PBP Period | 20 | us
|  | Reg Value | 2000

## Num Increment
BITS | FUNCTION | R/W | Default | Notes
31..0 | Set the number of times to increment Alpha and Beta before starting from the beginning. | Write/(read) | 0 | 1
Notes:
[1] Set this value to zero when not running stress test

## Alpha Increment
BITS | FUNCTION | R/W | Default | Notes
31..0 | Set the value to increment Alpha for each /RLTD Transaction | Write/(read) | 0 | 1
Notes:
[1] Set this value to zero when not running stress test

## Beta Increment
BITS | FUNCTION | R/W | Default | Notes
31..0 | Set the value to increment Alpha for each /RLTD Transaction | Write/(read) | 0 | 1
Notes:
[1] Set this value to zero when not running stress test

## Cycle Repeat
BITS | FUNCTION | R/W | Default | Notes
31..0 | Cycle Repeat time in counts. Time between repeating the RLTDs for RLTDS runs at RLTD period | Write/(read) | 0
Notes:

## Num Cycles
BITS | FUNCTION | R/W | Default | Notes
31..0 | Set the number of times the /RLTD runs at /RLTD period is executed | Write/(read) | 1
Notes:

## Die Temperature
BITS | FUNCTION | R/W | Default | Notes
31..16 | Not Used |  | N/A
15..0 | ADC value of the Die Temperature Voltage reading | Read Only | N/A | 1
Notes:
[1] The following Equation can be used to calculate the Temperature in celcius based on the ADC count value. Note: Either the MSB 10-bits can used or the whole 16-bit value can be used for the below equaiton. The ADCs are only 10-bit but the eniter 16-bits can used when averaging (averaging is set to 16 in the current design).
[2] For referance ONLY: Voltage to the internal ADC:
| ADC Bits used = | 16
Temperature Calculation
|  | ADC Counts | 40000 | Decimal
|  | Temperature | 30.6297 | °C
|  | ADC Counts | 9C40 | Hex
|  | Temperature | 30.6297

## Voltage
BITS | FUNCTION | R/W | Default | Notes
31..16 | Not Used |  | N/A
15..0 | ADC value of the Die Temperature Voltage reading | Read Only | N/A | 1
Notes:
[1] The following Equation can be used to calculate the Internal system voltage based on the ADC count value. Note: Either the MSB 10-bits can used or the whole 16-bit value can be used for the below equaiton. The ADCs are only 10-bit but the eniter 16-bits can used when averaging (averaging is set to 16 in the current design).
Example using all 16-bits:
| ADC Bits used = | 16
Voltage Calculation
|  | ADC Counts | 40000 | Decimal
|  | Voltage | 1.8311 | V
|  | ADC Counts | 9C40 | Hex
|  | Voltage | 1.8311 | V

## Diagnostic R-W
BITS | FUNCTION | R/W | Default | Notes
31..0 | Buffer to read and write information (mainly used for passing diagnostics information). FPGA will take no action. | Write/Read
NOTES: