## Memory Map
Reg # | Addr Offset | Register Name | Direction
0 | 0x0000 | FW Revision | Read Only
1 | 0x0004 | Overall Status | Read Only
2 | 0x0008 | Mian Control | Write/Read
3 | 0x000C | arm_ksine_alpha | Write/Read
4 | 0x0010 | arm_ksine_beta | Write/Read
5 | 0x0014 | atb_sw_alpha (incoming steering word from the ATB) | Read Only
6 | 0x0018 | atb_sw_beta (incoming steering word from the ATB) | Read Only
7 | 0x001C | Scan Limit Result | Read Only
8 | 0x0020 | System Status | Read Only
9 | 0x0024 | SWCR Stauts Bits -- To be added later | Read Only
10 | 0x0028 | Spare | Write/Read
11 | 0x002C | Spare | Write/Read
12 | 0x0030 | Spare | Write/Read
13 | 0x0034 | Spare | Write/Read
14 | 0x0038 | Spare | Write/Read
15 | 0x003C | Spare | Write/Read
16 | 0x0040 | Spare | Write/Read
17 | 0x0044 | Spare | Write/Read
18 | 0x0048 | Spare | Write/Read
19 | 0x004C | Spare | Write/Read
20 | 0x0050 | Spare | Write/Read
21 | 0x0054 | Spare | Write/Read
22 | 0x0058 | Spare | Write/Read
23 | 0x005C | Spare | Write/Read
24 | 0x0060 | Spare | Write/Read
25 | 0x0064 | ATB Emulate Register | Write/Read
26 | 0x0068 | DCU Emulate Register | Write/Read
27 | 0x006C | Die Temperature | Read Only
28 | 0x0070 | VCCINT Voltage | Read Only
29 | 0x0074 | VCCAUX Voltge | Read Only
30 | 0x0078 | VBRAM Voltage | read Only
31 | 0x007C | Diagnostic R-W: Buffer for reading and writing information - Read/Write | Write/Read
Begin DCU status space
32 | 0x0080 | DCU 1 stauts register | Read Only
33 | 0x0084 | DCU 2 stauts register | Read Only
34 | 0x0088 | DCU 3 stauts register | Read Only
35 | 0x008C | DCU 4 stauts register | Read Only
36 | 0x0090 | DCU 5 stauts register | Read Only
37 | 0x0094 | DCU 6 stauts register | Read Only
38 | 0x0098 | DCU 7 stauts register | Read Only
39 | 0x009C | DCU 8 stauts register | Read Only
40 | 0x00A0 | DCU 9 stauts register | Read Only
41 | 0x00A4 | DCU 10 stauts register | Read Only
42 | 0x00A8 | DCU 11 stauts register | Read Only
43 | 0x00AC | DCU 12 stauts register | Read Only
44 | 0x00B0 | DCU 13 stauts register | Read Only
45 | 0x00B4 | DCU 14 stauts register | Read Only
46 | 0x00B8 | DCU 15 stauts register | Read Only
47 | 0x00BC | DCU 16 stauts register | Read Only
48 | 0x00C0 | DCU 17 stauts register | Read Only
49 | 0x00C4 | DCU 18 stauts register | Read Only
50 | 0x00C8 | DCU 19 stauts register | Read Only
51 | 0x00CC | DCU 20 stauts register | Read Only
52 | 0x00D0 | DCU 21 stauts register | Read Only
53 | 0x00D4 | DCU 22 stauts register | Read Only
54 | 0x00D8 | DCU 23 stauts register | Read Only
55 | 0x00DC | DCU 24 stauts register | Read Only
56 | 0x00E0 | DCU 25 stauts register | Read Only
57 | 0x00E4 | DCU 26 stauts register | Read Only
58 | 0x00E8 | DCU 27 stauts register | Read Only
59 | 0x00EC | DCU 28 stauts register | Read Only
60 | 0x00F0 | DCU 29 stauts register | Read Only
61 | 0x00F4 | DCU 30 stauts register | Read Only
62 | 0x00F8 | DCU 31 stauts register | Read Only
63 | 0x00FC | DCU 32 stauts register | Read Only
64 | 0x0100 | DCU 33 stauts register | Read Only
65 | 0x0104 | DCU 34 stauts register | Read Only
66 | 0x0108 | DCU 35 stauts register | Read Only
67 | 0x010C | DCU 36 stauts register | Read Only
68 | 0x0110 | DCU 37 stauts register | Read Only
69 | 0x0114 | DCU 38 stauts register | Read Only
70 | 0x0118 | DCU 39 stauts register | Read Only
71 | 0x011C | DCU 40 stauts register | Read Only
72 | 0x0120 | DCU 41 stauts register | Read Only
73 | 0x0124 | DCU 42 stauts register | Read Only
74 | 0x0128 | DCU 43 stauts register | Read Only
75 | 0x012C | DCU 44 stauts register | Read Only
76 | 0x0130 | DCU 45 stauts register | Read Only
77 | 0x0134 | DCU 46 stauts register | Read Only
78 | 0x0138 | DCU 47 stauts register | Read Only
79 | 0x013C | DCU 48 stauts register | Read Only
80 | 0x0140 | DCU 49 stauts register | Read Only
81 | 0x0144 | DCU 50 stauts register | Read Only
82 | 0x0148 | DCU 51 stauts register | Read Only
83 | 0x014C | DCU 52 stauts register | Read Only
84 | 0x0150 | DCU 53 stauts register | Read Only
85 | 0x0154 | DCU 54 stauts register | Read Only
86 | 0x0158 | DCU 55 stauts register | Read Only
87 | 0x015C | DCU 56 stauts register | Read Only
88 | 0x0160 | DCU 57 stauts register | Read Only
89 | 0x0164 | DCU 58 stauts register | Read Only
90 | 0x0168 | DCU 59 stauts register | Read Only
91 | 0x016C | DCU 60 stauts register | Read Only
92 | 0x0170 | DCU 61 stauts register | Read Only
93 | 0x0174 | DCU 62 stauts register | Read Only
94 | 0x0178 | DCU 63 stauts register | Read Only
95 | 0x017C | DCU 64 stauts register | Read Only
96 | 0x0180 | DCU 65 stauts register | Read Only
97 | 0x0184 | DCU 66 stauts register | Read Only
98 | 0x0188 | DCU 67 stauts register | Read Only
99 | 0x018C | DCU 68 stauts register | Read Only
100 | 0x0190 | DCU 69 stauts register | Read Only
101 | 0x0194 | DCU 70 stauts register | Read Only
102 | 0x0198 | DCU 71 stauts register | Read Only
103 | 0x019C | DCU 72 stauts register | Read Only
104 | 0x01A0 | DCU 73 stauts register | Read Only
105 | 0x01A4 | DCU 74 stauts register | Read Only
106 | 0x01A8 | DCU 75 stauts register | Read Only
107 | 0x01AC | DCU 76 stauts register | Read Only
108 | 0x01B0 | DCU 77 stauts register | Read Only
109 | 0x01B4 | DCU 78 stauts register | Read Only
110 | 0x01B8 | DCU 79 stauts register | Read Only
111 | 0x01BC | DCU 80 stauts register | Read Only
112 | 0x01C0 | DCU 81 stauts register | Read Only
113 | 0x01C4 | DCU 82 stauts register | Read Only
114 | 0x01C8 | DCU 83 stauts register | Read Only
115 | 0x01CC | DCU 84 stauts register | Read Only
116 | 0x01D0 | DCU 85 stauts register | Read Only
117 | 0x01D4 | DCU 86 stauts register | Read Only
118 | 0x01D8 | DCU 87 stauts register | Read Only
119 | 0x01DC | DCU 88 stauts register | Read Only
120 | 0x01E0 | DCU 89 stauts register | Read Only
121 | 0x01E4 | DCU 90 stauts register | Read Only
122 | 0x01E8 | DCU 91 stauts register | Read Only
123 | 0x01EC | DCU 92 stauts register | Read Only
124 | 0x01F0 | DCU 93 stauts register | Read Only
125 | 0x01F4 | DCU 94 stauts register | Read Only
126 | 0x01F8 | DCU 95 stauts register | Read Only
127 | 0x01FC | DCU 96 stauts register | Read Only
128 | 0x0200 | DCU 97 stauts register | Read Only
129 | 0x0204 | DCU 98 stauts register | Read Only
130 | 0x0208 | DCU 99 stauts register | Read Only
131 | 0x020C | DCU 100 stauts register | Read Only
132 | 0x0210 | DCU 101 stauts register | Read Only
133 | 0x0214 | DCU 102 stauts register | Read Only
134 | 0x0218 | DCU 103 stauts register | Read Only
135 | 0x021C | DCU 104 stauts register | Read Only
136 | 0x0220 | DCU 105 stauts register | Read Only
137 | 0x0224 | DCU 106 stauts register | Read Only
138 | 0x0228 | DCU 107 stauts register | Read Only
139 | 0x022C | DCU 108 stauts register | Read Only
140 | 0x0230 | DCU 109 stauts register | Read Only
141 | 0x0234 | DCU 110 stauts register | Read Only
142 | 0x0238 | DCU 111 stauts register | Read Only
143 | 0x023C | DCU 112 stauts register | Read Only
144 | 0x0240 | DCU 113 stauts register | Read Only
145 | 0x0244 | DCU 114 stauts register | Read Only
146 | 0x0248 | DCU 115 stauts register | Read Only
147 | 0x024C | DCU 116 stauts register | Read Only
148 | 0x0250 | DCU 117 stauts register | Read Only
149 | 0x0254 | DCU 118 stauts register | Read Only
150 | 0x0258 | DCU 119 stauts register | Read Only
151 | 0x025C | DCU 120 stauts register | Read Only
152 | 0x0260 | DCU 121 stauts register | Read Only
153 | 0x0264 | DCU 122 stauts register | Read Only
154 | 0x0268 | DCU 123 stauts register | Read Only
155 | 0x026C | DCU 124 stauts register | Read Only
156 | 0x0270 | DCU 125 stauts register | Read Only
157 | 0x0274 | DCU 126 stauts register | Read Only
158 | 0x0278 | DCU 127 stauts register | Read Only
159 | 0x027C | DCU 128 stauts register | Read Only
160 | 0x0280 | DCU 129 stauts register | Read Only
161 | 0x0284 | DCU 130 stauts register | Read Only
162 | 0x0288 | DCU 131 stauts register | Read Only
163 | 0x028C | DCU 132 stauts register | Read Only
164 | 0x0290 | DCU 133 stauts register | Read Only
165 | 0x0294 | DCU 134 stauts register | Read Only
166 | 0x0298 | DCU 135 stauts register | Read Only
167 | 0x029C | DCU 136 stauts register | Read Only
168 | 0x02A0 | DCU 137 stauts register | Read Only
169 | 0x02A4 | DCU 138 stauts register | Read Only
170 | 0x02A8 | DCU 139 stauts register | Read Only
171 | 0x02AC | DCU 140 stauts register | Read Only
172 | 0x02B0 | DCU 141 stauts register | Read Only
173 | 0x02B4 | DCU 142 stauts register | Read Only
174 | 0x02B8 | DCU 143 stauts register | Read Only
175 | 0x02BC | DCU 144 stauts register | Read Only
176 | 0x02C0 | DCU 145 stauts register | Read Only
177 | 0x02C4 | DCU 146 stauts register | Read Only
178 | 0x02C8 | DCU 147 stauts register | Read Only
179 | 0x02CC | DCU 148 stauts register | Read Only
180 | 0x02D0 | DCU 149 stauts register | Read Only
181 | 0x02D4 | DCU 150 stauts register | Read Only
182 | 0x02D8 | DCU 151 stauts register | Read Only
183 | 0x02DC | DCU 152 stauts register | Read Only

## DCU Status
BITS | FUNCTION | R/W | Default | Notes
31..24
23 | DCU Bypass: Indicates the postion of the Bypass swtich. 0=Not in Bypass and 1=Bypass activated
22 | DCU Mode: This is the Y-Swtich postion on the DCU. 0=SWCR and 0=SWC | Read | 0
21..16 | DCU BIT: Stauts of the DCU | Read | 0 | 1
15..8 | DCU Location: This value is the DCU location in the system from 1 to 152 | Read | 0
7..1 | Future use | Read | 0
0 | CRC Status: 1=CRC Passed 0=CRC Falied | Read | 0
Notes:
[1] The DCU BIT status is as follows
Bit21: BIT Overall Status: 0=Passed and 1=Failed
Bit20: Clock Health for internal and external clocks: 0=Clocks in range and 1=Clock range error
Bit19: Location setting valid: 0=Valid setting and 1=Invalid Setting. Valid settings are 1 to 152
Bit18: SPI Communicaiton Health: 0=CRC errors under threshold and 1=CRC errors over threshold. Use case and threshold are TBD.
Bit17: Compare of DCU Steering Word to Legacy Steering Word. 0=same and 1=different. The use of this feature is TBD. The compare will allways be from the last command.
Bit16: TBD

## FW Revision
BITS | FUNCTION | R/W | Default | Notes
31..16 | Not Used
15..0 | FPGA Revision: 15..8 Major Revision 7..0 minor revision. Ex: 0x030B = Rev 3.11 | Read | N/A
Notes:

## Overall Status
BITS | FUNCTION | R/W | Default | Notes
31..16
15..13
12
11
10
9
8
7
6
5
4 | VBRAM Alarm | Read | 0
3 | VCCAUX Alarm | Read | 0
2 | VCCINT Alarm | Read | 0
1 | High Temperature alarm | Read | 0
0 | Ready status: 1 =DU ready | Read | 0
Notes:

## Main Control
BITS | FUNCTION | R/W | Default | Notes
31 | Soft reset. When toggled from 0 --> 1 several data registers and state machines will be reset. Must be set back to 0 to restart. | Write/(read) | 0
30 .. 7 | Reserved
6 | Unassigned
5 | Unassigned
4 | Reset CRC: 1=DUCs reset CRC Error counter | Write/(read) | 0 | 2
3 | Force Test Mode: . 0=Normal Operation 1=Force Test mode | Write/(read) | 0 | 1
2 | Software Trigger: Only used when in test mode. 0-->1 transition will run scan limit and send SPI data. | Write/(read) | 0
1 | Test Mode Streeting Word Select: 0=From ATB 1=From ARM | Write/(read) | 0
0 | Unit Type: 0=Alpha 1=Beta | Write/(read) | 0
Notes:
[1]: This can be used to enter the test mode regardless of the ATB test configuration selection. This mode is meant for debug when no ATB is present or other system testing outside of normal operation. It should only be used under specific controlled circumstances
[2]: Setting this bit will set the CRC clear bit to all DCUs. If it is set when the next trigger arrives it will send the clear command again.

## Ksine
BITS | FUNCTION | R/W | Default | Notes
31..0 | Not used | N/A | N/A
9..0 | ARM Ksine Value to FPGA | Write/(read) | 0x155
Notes:

## SW
BITS | FUNCTION | R/W | Default | Notes
31..10 | Not Used | Write/(read) | N/A
9..0 | Steering Word from the ATB
Notes:

## Scan_Limit_Result
BITS | FUNCTION | R/W | Default | Notes
31..5 | Not Used | N/A | 0
4 | sin_el check result: 0=Fail, 1=Pass | Read Only
3 | w check result: 0=Fail, 1=Pass | Read Only
2 | v check result: 0=Fail, 1=Pass | Read Only
1 | u check result: 0=Fail, 1=Pass | Read Only | 0
0 | Scan Limit Status: 0=Fail, 1=Pass | Read Only | 0
Notes:

## System_Status
BITS | FUNCTION | R/W | Default | Notes
31..5 | Not Used | N/A | 0
4 |  | Read Only
3 |  | Read Only
3 | Off-Line Test Enabble: 0=Not enabled 1=Enabled | Read Only
2 | Test Config: 0=Normal 1=Test mode | Read Only | 0
1..0 | Systom Configuratio/Mode: 00 = SWCR Only 01 = Joint 11 = SWC | Read Only | 0
Notes:

## ATB Emulate
BITS | FUNCTION | R/W | Default | Notes
31..30 | Not Used | N/A | 0
29..20 | Steering Word Beta | Write/(read) | b_0000000000
18..19 | Reserved | Write/(read)
17..8 | Steering Word Alpha | Write/(read) | b_0000000000
7 | Off-Line Test: 0=Normal Operation 1=Off-line Test mode | Write/(read) | 0 | 3
6 | Test Configuration: 0=Normal Operation 1=Test Mode | Write/(read) | 0 | 3
5..4 | System Configuration: 00 = SWCR Only 01 = Joint 11 = SWC | Write/(read) | 0
3 | Reserved | Write/(read) | 0
2 | RLSC_N: Calibration Command. 0=Calibration Mode, 1=Normal operation | Write/(read) | 1 | 2
1 | RLCP_N: Boresight Command. 0=Command Boresight, 1=Normal operation | Write/(read) | 1 | 2
0 | RLTD_N: Transfer Command. Needs a 1-->0 transition (falling edge detect) | Write/(read) | 1
Notes:
[1] This register allows emulation of the signals that come from the ATB
[2] If both Boresight and Calibration mode are active (set to 0) then Normal Operation will be used.
[3] There is a "Force Test" bit in the Main Control register that can also be used to enter Test Mode. In the real system this would be only way to enter test mode without changing the switch on the ATB. This bit is only meant to be used during test/integration and may be deprecated in the final design.

## DCU Emulate
BITS | FUNCTION | R/W | Default | Notes
31..10 | Not Used | N/A | 0
9..4 | BIT: This indicates the DCU Built-In-Test Status | Write/(read) | 0 | 2
3..2 | Reserved | Write/(read) | b_000000
1 | Mode: Indicates the current position of the DCU Y-Swtich. 0=SWCR and 1=SWC | Write/(read) | 0
0 | Bypass: Indicates the position of the locatal Bypass Switch: 0=No Bypass and 1=Bypass selected | Write/(read) | 0
Notes:
[1] This register allows emulation of some of the signals that come back as status from the DCU. The emulator only containes the DCU SPI interface. This register allows certain conditions to be passed back from the DCU SPI for testing purposes. Note: The settings in this register will apply to all 152 DCU interfaces.
[2] The six DCU return status bits follow: Bit-4: Reserved Bit-5: SWC vs. SWCR Phase word compare: 0=same and 1=different Bit-6: Communication Health. 0=CRC errors under threshold and 1=CRC over threshold Bit-7: Location setting invalid. 0=Valid setting and 1=Invalid setting Bit-8: CPLD PLL Health: 0=PLL Locked and 1=PLL not locked Bit-9: BIT Overall status. 0=Passed and 1=Failed

## Die Temperature
BITS | FUNCTION | R/W | Default | Notes
31..16 | Not Used |  | N/A
15..0 | ADC value of the Die Temperature Voltage reading | Read Only | N/A | 1
Notes:
[1] The following Equation can be used to calculate the Temperature in celcius based on the ADC count value. Note: Either the MSB 10-bits can used or the whole 16-bit value can be used for the below equaiton. The ADCs are only 10-bit but the eniter 16-bits can used when averaging (averaging is set to 16 in the current design.
[2] For referance ONLY: Voltage to the internal ADC:

## Voltage
BITS | FUNCTION | R/W | Default | Notes
31..16 | Not Used |  | N/A
15..0 | ADC value of the Die Temperature Voltage reading | Read Only | N/A | 1
Notes:
[1] The following Equation can be used to calculate the Internal system voltage based on the ADC count value. Note: Either the MSB 10-bits can used or the whole 16-bit value can be used for the below equaiton. The ADCs are only 10-bit but the eniter 16-bits can used when averaging (averaging is set to 16 in the current design).
Example using all 16-bits:

## Diagnostic R-W
BITS | FUNCTION | R/W | Default | Notes
31..0 | Buffer to read and write information (mainly used for passing diagnostics information). FPGA will take no action. | Write/Read
NOTES: