## Memory Map
Reg # | Addr Offset | Register Name | Direction
0 | 0x0000 | FW Revision | Read Only
1 | 0x0004 | Overall Status | Read Only
2 | 0x0008 | Mian Control | Write/Read
3 | 0x000C | arm_ksine_alpha | Write/Read
4 | 0x0010 | arm_ksine_beta | Write/Read
5 | 0x0014 | atb_sw_alpha (incoming steering word from the ATB) | Read Only
6 | 0x0018 | atb_sw_beta (incoming steering word from the ATB) | Read Only
7 | 0x001C | Scan Limit Result | Read Only
8 | 0x0020 | System Status | Read Only
9 | 0x0024 | SWCR Status Bits (19 of 20 bits for SWCR status to be sent out on the next /WLSP) | Write/Read
10 | 0x0028 | Cable Delay compensation | Write/Read
11 | 0x002C | ARM Initialization Status | Write/Read
12 | 0x0030 | Spare | Write/Read
13 | 0x0034 | Spare | Write/Read
14 | 0x0038 | Spare | Write/Read
15 | 0x003C | Spare | Write/Read
16 | 0x0040 | Spare | Write/Read
17 | 0x0044 | Spare | Write/Read
18 | 0x0048 | Spare | Write/Read
19 | 0x004C | Spare | Write/Read
20 | 0x0050 | Spare | Write/Read
21 | 0x0054 | Spare | Write/Read
22 | 0x0058 | Spare | Write/Read
23 | 0x005C | Spare | Write/Read
24 | 0x0060 | Spare | Write/Read
25 | 0x0064 | Spare | Write/Read
26 | 0x0068 | Spare | Write/Read
27 | 0x006C | Die Temperature | Read Only
28 | 0x0070 | VCCINT Voltage | Read Only
29 | 0x0074 | VCCAUX Voltage | Read Only
30 | 0x0078 | VBRAM Voltage | Read Only
31 | 0x007C | Diagnostic R-W: Buffer for reading and writing information - Read/Write | Write/Read
Begin DCU status space
32 | 0x0080 | DCU 1 stauts register | Read Only
33 | 0x0084 | DCU 2 stauts register | Read Only
34 | 0x0088 | DCU 3 stauts register | Read Only
35 | 0x008C | DCU 4 stauts register | Read Only
36 | 0x0090 | DCU 5 stauts register | Read Only
37 | 0x0094 | DCU 6 stauts register | Read Only
38 | 0x0098 | DCU 7 stauts register | Read Only
39 | 0x009C | DCU 8 stauts register | Read Only
40 | 0x00A0 | DCU 9 stauts register | Read Only
41 | 0x00A4 | DCU 10 stauts register | Read Only
42 | 0x00A8 | DCU 11 stauts register | Read Only
43 | 0x00AC | DCU 12 stauts register | Read Only
44 | 0x00B0 | DCU 13 stauts register | Read Only
45 | 0x00B4 | DCU 14 stauts register | Read Only
46 | 0x00B8 | DCU 15 stauts register | Read Only
47 | 0x00BC | DCU 16 stauts register | Read Only
48 | 0x00C0 | DCU 17 stauts register | Read Only
49 | 0x00C4 | DCU 18 stauts register | Read Only
50 | 0x00C8 | DCU 19 stauts register | Read Only
51 | 0x00CC | DCU 20 stauts register | Read Only
52 | 0x00D0 | DCU 21 stauts register | Read Only
53 | 0x00D4 | DCU 22 stauts register | Read Only
54 | 0x00D8 | DCU 23 stauts register | Read Only
55 | 0x00DC | DCU 24 stauts register | Read Only
56 | 0x00E0 | DCU 25 stauts register | Read Only
57 | 0x00E4 | DCU 26 stauts register | Read Only
58 | 0x00E8 | DCU 27 stauts register | Read Only
59 | 0x00EC | DCU 28 stauts register | Read Only
60 | 0x00F0 | DCU 29 stauts register | Read Only
61 | 0x00F4 | DCU 30 stauts register | Read Only
62 | 0x00F8 | DCU 31 stauts register | Read Only
63 | 0x00FC | DCU 32 stauts register | Read Only
64 | 0x0100 | DCU 33 stauts register | Read Only
65 | 0x0104 | DCU 34 stauts register | Read Only
66 | 0x0108 | DCU 35 stauts register | Read Only
67 | 0x010C | DCU 36 stauts register | Read Only
68 | 0x0110 | DCU 37 stauts register | Read Only
69 | 0x0114 | DCU 38 stauts register | Read Only
70 | 0x0118 | DCU 39 stauts register | Read Only
71 | 0x011C | DCU 40 stauts register | Read Only
72 | 0x0120 | DCU 41 stauts register | Read Only
73 | 0x0124 | DCU 42 stauts register | Read Only
74 | 0x0128 | DCU 43 stauts register | Read Only
75 | 0x012C | DCU 44 stauts register | Read Only
76 | 0x0130 | DCU 45 stauts register | Read Only
77 | 0x0134 | DCU 46 stauts register | Read Only
78 | 0x0138 | DCU 47 stauts register | Read Only
79 | 0x013C | DCU 48 stauts register | Read Only
80 | 0x0140 | DCU 49 stauts register | Read Only
81 | 0x0144 | DCU 50 stauts register | Read Only
82 | 0x0148 | DCU 51 stauts register | Read Only
83 | 0x014C | DCU 52 stauts register | Read Only
84 | 0x0150 | DCU 53 stauts register | Read Only
85 | 0x0154 | DCU 54 stauts register | Read Only
86 | 0x0158 | DCU 55 stauts register | Read Only
87 | 0x015C | DCU 56 stauts register | Read Only
88 | 0x0160 | DCU 57 stauts register | Read Only
89 | 0x0164 | DCU 58 stauts register | Read Only
90 | 0x0168 | DCU 59 stauts register | Read Only
91 | 0x016C | DCU 60 stauts register | Read Only
92 | 0x0170 | DCU 61 stauts register | Read Only
93 | 0x0174 | DCU 62 stauts register | Read Only
94 | 0x0178 | DCU 63 stauts register | Read Only
95 | 0x017C | DCU 64 stauts register | Read Only
96 | 0x0180 | DCU 65 stauts register | Read Only
97 | 0x0184 | DCU 66 stauts register | Read Only
98 | 0x0188 | DCU 67 stauts register | Read Only
99 | 0x018C | DCU 68 stauts register | Read Only
100 | 0x0190 | DCU 69 stauts register | Read Only
101 | 0x0194 | DCU 70 stauts register | Read Only
102 | 0x0198 | DCU 71 stauts register | Read Only
103 | 0x019C | DCU 72 stauts register | Read Only
104 | 0x01A0 | DCU 73 stauts register | Read Only
105 | 0x01A4 | DCU 74 stauts register | Read Only
106 | 0x01A8 | DCU 75 stauts register | Read Only
107 | 0x01AC | DCU 76 stauts register | Read Only
108 | 0x01B0 | DCU 77 stauts register | Read Only
109 | 0x01B4 | DCU 78 stauts register | Read Only
110 | 0x01B8 | DCU 79 stauts register | Read Only
111 | 0x01BC | DCU 80 stauts register | Read Only
112 | 0x01C0 | DCU 81 stauts register | Read Only
113 | 0x01C4 | DCU 82 stauts register | Read Only
114 | 0x01C8 | DCU 83 stauts register | Read Only
115 | 0x01CC | DCU 84 stauts register | Read Only
116 | 0x01D0 | DCU 85 stauts register | Read Only
117 | 0x01D4 | DCU 86 stauts register | Read Only
118 | 0x01D8 | DCU 87 stauts register | Read Only
119 | 0x01DC | DCU 88 stauts register | Read Only
120 | 0x01E0 | DCU 89 stauts register | Read Only
121 | 0x01E4 | DCU 90 stauts register | Read Only
122 | 0x01E8 | DCU 91 stauts register | Read Only
123 | 0x01EC | DCU 92 stauts register | Read Only
124 | 0x01F0 | DCU 93 stauts register | Read Only
125 | 0x01F4 | DCU 94 stauts register | Read Only
126 | 0x01F8 | DCU 95 stauts register | Read Only
127 | 0x01FC | DCU 96 stauts register | Read Only
128 | 0x0200 | DCU 97 stauts register | Read Only
129 | 0x0204 | DCU 98 stauts register | Read Only
130 | 0x0208 | DCU 99 stauts register | Read Only
131 | 0x020C | DCU 100 stauts register | Read Only
132 | 0x0210 | DCU 101 stauts register | Read Only
133 | 0x0214 | DCU 102 stauts register | Read Only
134 | 0x0218 | DCU 103 stauts register | Read Only
135 | 0x021C | DCU 104 stauts register | Read Only
136 | 0x0220 | DCU 105 stauts register | Read Only
137 | 0x0224 | DCU 106 stauts register | Read Only
138 | 0x0228 | DCU 107 stauts register | Read Only
139 | 0x022C | DCU 108 stauts register | Read Only
140 | 0x0230 | DCU 109 stauts register | Read Only
141 | 0x0234 | DCU 110 stauts register | Read Only
142 | 0x0238 | DCU 111 stauts register | Read Only
143 | 0x023C | DCU 112 stauts register | Read Only
144 | 0x0240 | DCU 113 stauts register | Read Only
145 | 0x0244 | DCU 114 stauts register | Read Only
146 | 0x0248 | DCU 115 stauts register | Read Only
147 | 0x024C | DCU 116 stauts register | Read Only
148 | 0x0250 | DCU 117 stauts register | Read Only
149 | 0x0254 | DCU 118 stauts register | Read Only
150 | 0x0258 | DCU 119 stauts register | Read Only
151 | 0x025C | DCU 120 stauts register | Read Only
152 | 0x0260 | DCU 121 stauts register | Read Only
153 | 0x0264 | DCU 122 stauts register | Read Only
154 | 0x0268 | DCU 123 stauts register | Read Only
155 | 0x026C | DCU 124 stauts register | Read Only
156 | 0x0270 | DCU 125 stauts register | Read Only
157 | 0x0274 | DCU 126 stauts register | Read Only
158 | 0x0278 | DCU 127 stauts register | Read Only
159 | 0x027C | DCU 128 stauts register | Read Only
160 | 0x0280 | DCU 129 stauts register | Read Only
161 | 0x0284 | DCU 130 stauts register | Read Only
162 | 0x0288 | DCU 131 stauts register | Read Only
163 | 0x028C | DCU 132 stauts register | Read Only
164 | 0x0290 | DCU 133 stauts register | Read Only
165 | 0x0294 | DCU 134 stauts register | Read Only
166 | 0x0298 | DCU 135 stauts register | Read Only
167 | 0x029C | DCU 136 stauts register | Read Only
168 | 0x02A0 | DCU 137 stauts register | Read Only
169 | 0x02A4 | DCU 138 stauts register | Read Only
170 | 0x02A8 | DCU 139 stauts register | Read Only
171 | 0x02AC | DCU 140 stauts register | Read Only
172 | 0x02B0 | DCU 141 stauts register | Read Only
173 | 0x02B4 | DCU 142 stauts register | Read Only
174 | 0x02B8 | DCU 143 stauts register | Read Only
175 | 0x02BC | DCU 144 stauts register | Read Only
176 | 0x02C0 | DCU 145 stauts register | Read Only
177 | 0x02C4 | DCU 146 stauts register | Read Only
178 | 0x02C8 | DCU 147 stauts register | Read Only
179 | 0x02CC | DCU 148 stauts register | Read Only
180 | 0x02D0 | DCU 149 stauts register | Read Only
181 | 0x02D4 | DCU 150 stauts register | Read Only
182 | 0x02D8 | DCU 151 stauts register | Read Only
183 | 0x02DC | DCU 152 stauts register | Read Only
Begin SCLK Readback delay settings space
184 | 0x02E0 | DCU 1 SCLK Delay register | Write/Read
185 | 0x02E4 | DCU 2 SCLK Delay register | Write/Read
186 | 0x02E8 | DCU 3 SCLK Delay register | Write/Read
187 | 0x02EC | DCU 4 SCLK Delay register | Write/Read
188 | 0x02F0 | DCU 5 SCLK Delay register | Write/Read
189 | 0x02F4 | DCU 6 SCLK Delay register | Write/Read
190 | 0x02F8 | DCU 7 SCLK Delay register | Write/Read
191 | 0x02FC | DCU 8 SCLK Delay register | Write/Read
192 | 0x0300 | DCU 9 SCLK Delay register | Write/Read
193 | 0x0304 | DCU 10 SCLK Delay register | Write/Read
194 | 0x0308 | DCU 11 SCLK Delay register | Write/Read
195 | 0x030C | DCU 12 SCLK Delay register | Write/Read
196 | 0x0310 | DCU 13 SCLK Delay register | Write/Read
197 | 0x0314 | DCU 14 SCLK Delay register | Write/Read
198 | 0x0318 | DCU 15 SCLK Delay register | Write/Read
199 | 0x031C | DCU 16 SCLK Delay register | Write/Read
200 | 0x0320 | DCU 17 SCLK Delay register | Write/Read
201 | 0x0324 | DCU 18 SCLK Delay register | Write/Read
202 | 0x0328 | DCU 19 SCLK Delay register | Write/Read
203 | 0x032C | DCU 20 SCLK Delay register | Write/Read
204 | 0x0330 | DCU 21 SCLK Delay register | Write/Read
205 | 0x0334 | DCU 22 SCLK Delay register | Write/Read
206 | 0x0338 | DCU 23 SCLK Delay register | Write/Read
207 | 0x033C | DCU 24 SCLK Delay register | Write/Read
208 | 0x0340 | DCU 25 SCLK Delay register | Write/Read
209 | 0x0344 | DCU 26 SCLK Delay register | Write/Read
210 | 0x0348 | DCU 27 SCLK Delay register | Write/Read
211 | 0x034C | DCU 28 SCLK Delay register | Write/Read
212 | 0x0350 | DCU 29 SCLK Delay register | Write/Read
213 | 0x0354 | DCU 30 SCLK Delay register | Write/Read
214 | 0x0358 | DCU 31 SCLK Delay register | Write/Read
215 | 0x035C | DCU 32 SCLK Delay register | Write/Read
216 | 0x0360 | DCU 33 SCLK Delay register | Write/Read
217 | 0x0364 | DCU 34 SCLK Delay register | Write/Read
218 | 0x0368 | DCU 35 SCLK Delay register | Write/Read
219 | 0x036C | DCU 36 SCLK Delay register | Write/Read
220 | 0x0370 | DCU 37 SCLK Delay register | Write/Read
221 | 0x0374 | DCU 38 SCLK Delay register | Write/Read
222 | 0x0378 | DCU 39 SCLK Delay register | Write/Read
223 | 0x037C | DCU 40 SCLK Delay register | Write/Read
224 | 0x0380 | DCU 41 SCLK Delay register | Write/Read
225 | 0x0384 | DCU 42 SCLK Delay register | Write/Read
226 | 0x0388 | DCU 43 SCLK Delay register | Write/Read
227 | 0x038C | DCU 44 SCLK Delay register | Write/Read
228 | 0x0390 | DCU 45 SCLK Delay register | Write/Read
229 | 0x0394 | DCU 46 SCLK Delay register | Write/Read
230 | 0x0398 | DCU 47 SCLK Delay register | Write/Read
231 | 0x039C | DCU 48 SCLK Delay register | Write/Read
232 | 0x03A0 | DCU 49 SCLK Delay register | Write/Read
233 | 0x03A4 | DCU 50 SCLK Delay register | Write/Read
234 | 0x03A8 | DCU 51 SCLK Delay register | Write/Read
235 | 0x03AC | DCU 52 SCLK Delay register | Write/Read
236 | 0x03B0 | DCU 53 SCLK Delay register | Write/Read
237 | 0x03B4 | DCU 54 SCLK Delay register | Write/Read
238 | 0x03B8 | DCU 55 SCLK Delay register | Write/Read
239 | 0x03BC | DCU 56 SCLK Delay register | Write/Read
240 | 0x03C0 | DCU 57 SCLK Delay register | Write/Read
241 | 0x03C4 | DCU 58 SCLK Delay register | Write/Read
242 | 0x03C8 | DCU 59 SCLK Delay register | Write/Read
243 | 0x03CC | DCU 60 SCLK Delay register | Write/Read
244 | 0x03D0 | DCU 61 SCLK Delay register | Write/Read
245 | 0x03D4 | DCU 62 SCLK Delay register | Write/Read
246 | 0x03D8 | DCU 63 SCLK Delay register | Write/Read
247 | 0x03DC | DCU 64 SCLK Delay register | Write/Read
248 | 0x03E0 | DCU 65 SCLK Delay register | Write/Read
249 | 0x03E4 | DCU 66 SCLK Delay register | Write/Read
250 | 0x03E8 | DCU 67 SCLK Delay register | Write/Read
251 | 0x03EC | DCU 68 SCLK Delay register | Write/Read
252 | 0x03F0 | DCU 69 SCLK Delay register | Write/Read
253 | 0x03F4 | DCU 70 SCLK Delay register | Write/Read
254 | 0x03F8 | DCU 71 SCLK Delay register | Write/Read
255 | 0x03FC | DCU 72 SCLK Delay register | Write/Read
256 | 0x0400 | DCU 73 SCLK Delay register | Write/Read
257 | 0x0404 | DCU 74 SCLK Delay register | Write/Read
258 | 0x0408 | DCU 75 SCLK Delay register | Write/Read
259 | 0x040C | DCU 76 SCLK Delay register | Write/Read
260 | 0x0410 | DCU 77 SCLK Delay register | Write/Read
261 | 0x0414 | DCU 78 SCLK Delay register | Write/Read
262 | 0x0418 | DCU 79 SCLK Delay register | Write/Read
263 | 0x041C | DCU 80 SCLK Delay register | Write/Read
264 | 0x0420 | DCU 81 SCLK Delay register | Write/Read
265 | 0x0424 | DCU 82 SCLK Delay register | Write/Read
266 | 0x0428 | DCU 83 SCLK Delay register | Write/Read
267 | 0x042C | DCU 84 SCLK Delay register | Write/Read
268 | 0x0430 | DCU 85 SCLK Delay register | Write/Read
269 | 0x0434 | DCU 86 SCLK Delay register | Write/Read
270 | 0x0438 | DCU 87 SCLK Delay register | Write/Read
271 | 0x043C | DCU 88 SCLK Delay register | Write/Read
272 | 0x0440 | DCU 89 SCLK Delay register | Write/Read
273 | 0x0444 | DCU 90 SCLK Delay register | Write/Read
274 | 0x0448 | DCU 91 SCLK Delay register | Write/Read
275 | 0x044C | DCU 92 SCLK Delay register | Write/Read
276 | 0x0450 | DCU 93 SCLK Delay register | Write/Read
277 | 0x0454 | DCU 94 SCLK Delay register | Write/Read
278 | 0x0458 | DCU 95 SCLK Delay register | Write/Read
279 | 0x045C | DCU 96 SCLK Delay register | Write/Read
280 | 0x0460 | DCU 97 SCLK Delay register | Write/Read
281 | 0x0464 | DCU 98 SCLK Delay register | Write/Read
282 | 0x0468 | DCU 99 SCLK Delay register | Write/Read
283 | 0x046C | DCU 100 SCLK Delay register | Write/Read
284 | 0x0470 | DCU 101 SCLK Delay register | Write/Read
285 | 0x0474 | DCU 102 SCLK Delay register | Write/Read
286 | 0x0478 | DCU 103 SCLK Delay register | Write/Read
287 | 0x047C | DCU 104 SCLK Delay register | Write/Read
288 | 0x0480 | DCU 105 SCLK Delay register | Write/Read
289 | 0x0484 | DCU 106 SCLK Delay register | Write/Read
290 | 0x0488 | DCU 107 SCLK Delay register | Write/Read
291 | 0x048C | DCU 108 SCLK Delay register | Write/Read
292 | 0x0490 | DCU 109 SCLK Delay register | Write/Read
293 | 0x0494 | DCU 110 SCLK Delay register | Write/Read
294 | 0x0498 | DCU 111 SCLK Delay register | Write/Read
295 | 0x049C | DCU 112 SCLK Delay register | Write/Read
296 | 0x04A0 | DCU 113 SCLK Delay register | Write/Read
297 | 0x04A4 | DCU 114 SCLK Delay register | Write/Read
298 | 0x04A8 | DCU 115 SCLK Delay register | Write/Read
299 | 0x04AC | DCU 116 SCLK Delay register | Write/Read
300 | 0x04B0 | DCU 117 SCLK Delay register | Write/Read
301 | 0x04B4 | DCU 118 SCLK Delay register | Write/Read
302 | 0x04B8 | DCU 119 SCLK Delay register | Write/Read
303 | 0x04BC | DCU 120 SCLK Delay register | Write/Read
304 | 0x04C0 | DCU 121 SCLK Delay register | Write/Read
305 | 0x04C4 | DCU 122 SCLK Delay register | Write/Read
306 | 0x04C8 | DCU 123 SCLK Delay register | Write/Read
307 | 0x04CC | DCU 124 SCLK Delay register | Write/Read
308 | 0x04D0 | DCU 125 SCLK Delay register | Write/Read
309 | 0x04D4 | DCU 126 SCLK Delay register | Write/Read
310 | 0x04D8 | DCU 127 SCLK Delay register | Write/Read
311 | 0x04DC | DCU 128 SCLK Delay register | Write/Read
312 | 0x04E0 | DCU 129 SCLK Delay register | Write/Read
313 | 0x04E4 | DCU 130 SCLK Delay register | Write/Read
314 | 0x04E8 | DCU 131 SCLK Delay register | Write/Read
315 | 0x04EC | DCU 132 SCLK Delay register | Write/Read
316 | 0x04F0 | DCU 133 SCLK Delay register | Write/Read
317 | 0x04F4 | DCU 134 SCLK Delay register | Write/Read
318 | 0x04F8 | DCU 135 SCLK Delay register | Write/Read
319 | 0x04FC | DCU 136 SCLK Delay register | Write/Read
320 | 0x0500 | DCU 137 SCLK Delay register | Write/Read
321 | 0x0504 | DCU 138 SCLK Delay register | Write/Read
322 | 0x0508 | DCU 139 SCLK Delay register | Write/Read
323 | 0x050C | DCU 140 SCLK Delay register | Write/Read
324 | 0x0510 | DCU 141 SCLK Delay register | Write/Read
325 | 0x0514 | DCU 142 SCLK Delay register | Write/Read
326 | 0x0518 | DCU 143 SCLK Delay register | Write/Read
327 | 0x051C | DCU 144 SCLK Delay register | Write/Read
328 | 0x0520 | DCU 145 SCLK Delay register | Write/Read
329 | 0x0524 | DCU 146 SCLK Delay register | Write/Read
330 | 0x0528 | DCU 147 SCLK Delay register | Write/Read
331 | 0x052C | DCU 148 SCLK Delay register | Write/Read
332 | 0x0530 | DCU 149 SCLK Delay register | Write/Read
333 | 0x0534 | DCU 150 SCLK Delay register | Write/Read
334 | 0x0538 | DCU 151 SCLK Delay register | Write/Read
335 | 0x053C | DCU 152 SCLK Delay register | Write/Read

## FW Revision
BITS | FUNCTION | R/W | Default | Notes
31..16 | Not Used
15..0 | FPGA Revision: 15..8 Major Revision 7..0 minor revision. Ex: 0x030B = Rev 3.11 | Read | N/A
Notes:
Last version to affect the register map: 1.43

## Overall Status
BITS | FUNCTION | R/W | Default | Notes
31 | BIT Result: 1=Pass 0=Fail
15..13
12
11
10
9
8
7
6
5
4 | VBRAM Alarm | Read | 0
3 | VCCAUX Alarm | Read | 0
2 | VCCINT Alarm | Read | 0
1 | High Temperature alarm | Read | 0
0 | Ready status: 1 =DU ready | Read | 0
Notes:

## Main Control
BITS | FUNCTION | R/W | Default | Notes
31 | Soft reset. When toggled from 0 --> 1 several data registers and state machines will be reset. Must be set back to 0 to restart. | Write/(read) | 0
30 .. 12 | Reserved | Write/(read) | 0
11 | Reserved | Write/(read) | 0
10.8 | DCU Command: Some commands from this register are only used in specific modes. See notes. 000 = None 100 = Reset DCU 001 = Borsite 101 = Future Use 010 = Calibration 110 = Future Use 011 = CRC Reset 111 = Future Use | Write/(read) | b_000 | 5
7 | Reserved | Write/(read) | 0
6..5 | System Config for DCU: Ths is only valid when in Force Test mode: 00 = Error 01 = SWC 10 = Joint 11 = SCWR | Write/(read) | b_11 | 4
4 | Valid: 1=Steering Word to DCU is Vaild, 0=Steering Word to DCU is not valid | Write/(read) | 0 | 3
3 | Force Test Mode: . 0=Normal Operation 1=Force Test mode | Write/(read) | 0 | 2
2 | Software Trigger: Only used when in test mode. 0-->1 transition will run scan limit and send SPI data. | Write/(read) | 0
1 | Test Mode Data Selection: 0=From TU via ATB 1=From TU via Network | Write/(read) | 0
0 | Unit Type: 0=Alpha 1=Beta (this will be used to instruct the DCU if it is an Alpha unit or Beta unit). | Write/(read) | 0 | 1
Notes:
[1] In the current DU hardware there is no provision to know if the unit is for Alpha or Beta. The currnet method to set this bit is based on the network address which will be set as part of initial setup. The base DU SW will have a default address that not Alpha or Beta but one that can be accessed through the closed network so the IP address can be changed.
[2]: This can be used to enter the test mode regardless of the ATB test configuration selection. This mode is meant for debug when no ATB is present or other system testing outside of normal operation. It should only be used under specific controlled circumstances
[3]: By setting the Valid bit to 0, commands can be sent to the DCU without the steeering word being updated. When an /RLTD from the ATB is received this register bit will be overridden to '1' for that transaction. This bit is only used when in off-line mode and data is from network.
[4] When in force test mode these bit determine if the DCU is in SWC, Joint, or SWCR. In all other cases the system configuration to the DCU is determined by the ATB user interface switch setting.
[5]: The below descriptions indicate when the register value is used as the command to the DCU: Boresight: This command is only used from this register when in Test Mode AND Data is coming from the Network. Calibration: This command is only used from this register when in Test Mode AND Data is coming from the Network. CRC Reset: This command allways comes from this register. Reset DCU: This command allways comes from this register. NOTICE sending this command will "soft" reset all DCUs.

## Ksine
BITS | FUNCTION | R/W | Default | Notes
31..10 | Not use | Write/(read)
9..0 | ARM Ksine Steering word value | Write/(read) | 0
Notes:

## ATB_SW
BITS | FUNCTION | R/W | Default | Notes
31..10 | Not Used | N/A
9..0 | Steering Word from the ATB | Read Only | 0
Notes:

## Scan_Limit_Result
BITS | FUNCTION | R/W | Default | Notes
31..5 | Not Used | N/A | 0
4 | sin_el check result: 0=Fail, 1=Pass | Read Only
3 | w check result: 0=Fail, 1=Pass | Read Only
2 | v check result: 0=Fail, 1=Pass | Read Only
1 | u check result: 0=Fail, 1=Pass | Read Only | 0
0 | Scan Limit Status: 0=Fail, 1=Pass | Read Only | 0
Notes:

## System_Status
BITS | FUNCTION | R/W | Default | Notes
31..12 | Not Used | N/A | 0
11..9 | Reserved | Read Only | 0
8 | SPI Health: 1 = No CRC Errors for last transaction, 0 = At least one CRC error | Read Only | 0 | 1
7..6 | Reserved | Read Only | 0
5 | Calibration Command: 1 = A Calibration command was issued on the last Data Transfer request | Read Only | 0
4 | Boresight Command: 1=A Boresight command was issued on the last Data Transfer request | Read Only | 0
3 | Off-Line Test Enable: 0=Not enabled 1=Enabled | Read Only | 0
2 | Test Config: 0=Normal 1=Test mode | Read Only | 0
1..0 | System Configuration/Mode: 00 = Error 01 = SWC 10 = Joint 11 = SWCR | Read Only | 0
Notes:
[1]: This is a rolled up status for all 152 connected DCUs. It is updated every transaction. Any DCU with a CRC error will make this bit 0.

## SWCR Status Bits
BITS | FUNCTION | R/W | Default | Notes
31 | Not Used | N/A
30.23 | DCU Number: 1 to 152 | Write/(read) | 0x00
22 | DCU Status: 0=No Go 1=Go | Write/(read)
21 | DCU Group: 0=Alpha 1=Beta | Write/(read)
20 | Future Use | Write/(read)
19 | Future Use | Write/(read)
18 | Future Use | Write/(read)
17 | ATB Status | Write/(read)
16 | Power Status: 0=No Go 1=Go | Write/(read)
15 | Temperature Status: 0=No Go 1=Go | Write/(read)
14..13 | Beta DCU Rollup: (Bit11=WLAC12, Bit12=WLAC11) Bit13/Bit14 00=Error 01 = Red (WLAC12=0, WLAC11=1) 10 = Yellow (WLAC12=1, WLAC11=0) 11 = Green | Write/(read)
12..11 | Alpha DCU Rollup: (Bit11=WLAC14, Bit12=WLAC13) Bit11/Bit12 00=Error 01 = Red (WLAC14=0, WLAC13=1) 10 = Yellow (WLAC14=1, WLAC13=0) 11 = Green | Write/(read) | 0
10 | Beta DU Status: 0=No Go 1=Go | Write/(read) | 0
9 | Alpha DU Status: 0=No Go 1=Go | Write/(read) | 0
8 | Future Use | Write/(read) | 0
7 | Future Use | Write/(read) | 0
6 | Future Use | Write/(read) | 0
5 | Mode: 0=Online 1=Test | Write/(read) | 0
4..3 | System Configuration: (Bit3=WLAC16, Bit4=WLAC15) Bit3/Bit4 00 = Error 01 = SWC (WLAC16=0, WLAC15=1) 10 = Joint (WLAC16=1, WLAC15=0) 11 = SWCR Only | Write/(read) | b_00
2..1 | Data Type: (Bit1=WLAC18, Bit2=WLAC17) Bit1/Bit2 00 = Error 01 = Config (WLAC18=0, WLAC17=1) 10 = Status (WLAC18=1, WLAC17=0) 11 = I/O Module Status | Write/(read) | 0 | 1
0 | Overall SWCR Status | Write/(read) | 0
Notes:
[1] Data type determines which data is populated for WLAC11 - WLAC16. The FW will populate the 20-status bits to the ATB/TWGS as indicated below:
Data Type = Config: WLAC11 = Future use WLAC12 = Future use WLAC13 = Future use WLAC14 = Mode: status reg bit 5 WLAC15 = Systen Configuraiton LSB: status reg bit 4 WLAC16 = Systen Configuraiton MSB: status reg bit 3
Data Type = Status: WLAC11 = Beta DCU rollup LSB bit: status register bit 14 WLAC12 = Beta DCU rollup MSB bit: status register bit 13 WLAC13 = Alpha DCU rollup LSB bit: status register bit 12 WLAC14 = Alpha DCU rollup MSB bit: status register bit 11 WLAC15 = Beta DU status: status reg bit 10 WLAC16 = Alpha DU status: status reg bit 9
Data Type = I/O Module Status: WLAC11 = Future use WLAC12 = Future use WLAC13 = Future use WLAC14 = ATB Status: status reg bit 17 WLAC15 = Power Status: status reg bit 16 WLAC16 = Temperature Status: status reg bit 15

## Cable Delay
BITS | FUNCTION | R/W | Default | Notes
31..6 | Not Used | Write/(read) | 0x00004E20
5..0 | Delay in clock counts before SPI read starts after a SPI write begins. Dleay = Value * 10ns
Notes:

## ARM Status
BITS | FUNCTION | R/W | Default | Notes
31..4 | Not Used | Write/(read)
3 | Future use | Write/(read) | 0
2 | Future use | Write/(read) | 0
1 | Application Ready: 0=Not running 1=Application running | Write/(read) | 0 | 1
0 | ARM Ready: 0=boot not complete, 1=Boot complete | Write/(read) | 0 | 1
Notes:
[1] These bits will be used by the FPGA as part of the logic that sets the DU Ready LED

## Die Temperature
BITS | FUNCTION | R/W | Default | Notes
31..16 | Not Used |  | N/A
15..0 | ADC value of the Die Temperature Voltage reading | Read Only | N/A | 1
Notes:
[1] The following Equation can be used to calculate the Temperature in celcius based on the ADC count value. Note: Either the MSB 10-bits can used or the whole 16-bit value can be used for the below equaiton. The ADCs are only 10-bit but the eniter 16-bits can used when averaging (averaging is set to 16 in the current design.
[2] For referance ONLY: Voltage to the internal ADC:

## Voltage
BITS | FUNCTION | R/W | Default | Notes
31..16 | Not Used |  | N/A
15..0 | ADC value of the Die Temperature Voltage reading | Read Only | N/A | 1
Notes:
[1] The following Equation can be used to calculate the Internal system voltage based on the ADC count value. Note: Either the MSB 10-bits can used or the whole 16-bit value can be used for the below equaiton. The ADCs are only 10-bit but the eniter 16-bits can used when averaging (averaging is set to 16 in the current design).
Example using all 16-bits:

## Diagnostic R-W
BITS | FUNCTION | R/W | Default | Notes
31..0 | Buffer to read and write information (mainly used for passing diagnostics information). FPGA will take no action. | Write/Read
NOTES:

## DCU Status
BITS | FUNCTION | R/W | Default | Notes
31..24 | Not Used | Write/(read) | 0
23 | Bypass swtich postion: Indicates the bypass switch position. 0=No in Bypass 1=In Bypass | Write/(read) | 0
22 | Mode: Indicates if the DCU is commanded to SWC or SWCR mode. 0=SWCR and 1=SWC. | Write/(read) | 0
21..16 | BIT (Built-In-Self Test): Bit16: TBD Bit17: Compare of DCU Steering Word to Legacy Steering Word. 1=same and 0=different. It long term use is TBD. Bit18: SPI Communicaiton Health: 1=CRC errors under threshold and 0=CRC errors over threshold. Threshold is TBD. Bit19: Location setting valid: 1=Valid setting and 0=Invalid Setting. Valid settings are 1 to 152 Bit20: Clock Health for internal and external clocks: 1=CPLD PLL Locked and 0=CPLD PLL Not Locked Bit21: BIT Overall Status: 1=Passed and 0=Failed (roll up of abovwe bits excpet for Bit17, compare) | Write/(read) | 0 | 1
15..8 | Location setting of the DCU. 1-152 | Write/(read) | 0
7..6 | DCU FW Major Rev
5..2 | DCU FW Minor Rev
1 | Future Use | Write/(read) | 0
0 | CRC Status: 0=CRC Failed 1=CRC Valid (this is for the current transfer) | Write/(read) | 0
Notes:

## SPI Read Clk Delay
BITS | FUNCTION | R/W | Default | Notes
31..5 | Not Used | N/A
4..0 | Delay in clock counts of the internal SPI clock for reading data back on MISO. Delay = Value * 10ns | Write/(read) | 0 | 1, 2
Notes:
[1]: Unlike the SPI Read Start delay each SPI read interface has its own delay setting.
[2]: The Internal SPI runs continuously at 5MHz (200ns period). This means there is a max delay of 20 (200ns) as the clock would then "wrap back around to its original rising edge.