## Memory Map
Reg # | Addr Offset | Register Name | Direction
0 | 0x0000 | FW Revision | Read Only
1 | 0x0004 | Overall Status | Read Only
2 | 0x0008 | Mian Control | Write/Read
3 | 0x000C | arm_ksine_alpha | Write/Read
4 | 0x0010 | arm_ksine_beta | Write/Read
5 | 0x0014 | atb_sw_alpha (incoming steering word from the ATB) | Read Only
6 | 0x0018 | atb_sw_beta (incoming steering word from the ATB) | Read Only
7 | 0x001C | Spare | Write/Read
8 | 0x0020 | Spare | Write/Read
9 | 0x0024 | Spare | Write/Read
10 | 0x0028 | Spare | Write/Read
11 | 0x002C | Spare | Write/Read
12 | 0x0030 | Spare | Write/Read
13 | 0x0034 | Spare | Write/Read
14 | 0x0038 | Spare | Write/Read
15 | 0x003C | Spare | Write/Read
16 | 0x0040 | Spare | Read Only
17 | 0x0044 | Spare | Read Only
18 | 0x0048 | Spare | Read Only
19 | 0x004C | Spare | Read Only
20 | 0x0050 | Spare | Read Only
21 | 0x0054 | Spare | Read Only
22 | 0x0058 | Spare | Write/Read
23 | 0x005C | Spare | Read Only
24 | 0x0060 | Spare | Read Only
25 | 0x0064 | Spare | Read Only
26 | 0x0068 | Spare | Read Only
27 | 0x006C | Die Temperature | Read Only
28 | 0x0070 | VCCINT Voltage | Read Only
29 | 0x0074 | VCCAUX Voltge | Write/Read
30 | 0x0078 | VBRAM Voltage | Write/Read
31 | 0x007C | Diagnostic R-W: Buffer for reading and writing information - Read/Write | Write/Read

## FW Revision
BITS | FUNCTION | R/W | Default | Notes
31..16 | Not Used
15..0 | FPGA Revision: 15..8 Major Revision 7..0 minor revision. Ex: 0x030B = Rev 3.11 | Read | N/A
Notes:

## Overall Status
BITS | FUNCTION | R/W | Default | Notes
31..16
15..13
12
11
10
9
8
7
6
5
4 | VBRAM Alarm | Read | 0
3 | VCCAUX Alarm | Read | 0
2 | VCCINT Alarm | Read | 0
1 | High Temperature alarm | Read | 0
0 | Ready status: 1 = ZCU104 RDU ready | Read | 0
Notes:

## Main Control
BITS | FUNCTION | R/W | Default | Notes
31 | Soft reset. When toggled from 0 --> 1 several data registers and state machines will be reset. Must be set back to 0 to restart. | Write/(read) | 0
30 .. 7 | Reserved | N/A
6 | Unassigned | N/A
5 | Unassigned | Write/(read) | N/A
4 | Unassigned | N/A
3 | Unassigned | Write/(read)
2 | Unassigned | N/A
1 | Unassigned | Write/(read) | 0
0 | Scan Limit Status: 0=Pass, 1=Fail | N/A | 0
Notes:

## Ksine
BITS | FUNCTION | R/W | Default | Notes
31..0 | ARM Ksine Value | Write/(read) | 0x00000000 | 1
Notes:

## SW
BITS | FUNCTION | R/W | Default | Notes
31..10 | Not Used | Write/(read) | 0x00000000
9..0 | Steering Word from the ATB
Notes:

## Die Temperature
BITS | FUNCTION | R/W | Default | Notes
31..16 | Not Used |  | N/A
15..0 | ADC value of the Die Temperature Voltage reading | Read Only | N/A | 1
Notes:
[1] The following Equation can be used to calculate the Temperature in celcius based on the ADC count value. Note: Either the MSB 10-bits can used or the whole 16-bit value can be used for the below equaiton. The ADCs are only 10-bit but the eniter 16-bits can used when averaging (averaging is set to 16 in the current design.
[2] For referance ONLY: Voltage to the internal ADC:

## Voltage
BITS | FUNCTION | R/W | Default | Notes
31..16 | Not Used |  | N/A
15..0 | ADC value of the Die Temperature Voltage reading | Read Only | N/A | 1
Notes:
[1] The following Equation can be used to calculate the Internal system voltage based on the ADC count value. Note: Either the MSB 10-bits can used or the whole 16-bit value can be used for the below equaiton. The ADCs are only 10-bit but the eniter 16-bits can used when averaging (averaging is set to 16 in the current design).
Example using all 16-bits:

## Diagnostic R-W
BITS | FUNCTION | R/W | Default | Notes
31..0 | Buffer to read and write information (mainly used for passing diagnostics information). FPGA will take no action. | Write/Read
NOTES: