## Memory Map
Reg # | Addr Offset | Register Name | Direction
0 | 0x0000 | FW Revision | Read Only
1 | 0x0004 | Overall Status | Read Only
2 | 0x0008 | Mian Control | Write/Read
3 | 0x000C | arm_ksine_alpha (steering word sent to ATB) | Write/Read
4 | 0x0010 | arm_ksine_beta (steering word sent to ATB) | Write/Read
5 | 0x0014 | Spare | Write/Read
6 | 0x0018 | Spare | Write/Read
7 | 0x001C | Scan Limit Result | Read Only
8 | 0x0020 | System Status | Read Only
9 | 0x0024 | Spare | Write/Read
10 | 0x0028 | Spare | Write/Read
11 | 0x002C | ARM Initialization Status | Write/Read
12 | 0x0030 | SWC Status | Read Only
13 | 0x0034 | SWCR Status | Read Only
14 | 0x0038 | Pusle Duration for /RLTD | Write/Read
15 | 0x003C | Pusle Duration for /RLCP | Write/Read
16 | 0x0040 | Pulse Duration for /RLSC | Write/Read
17 | 0x0044 | Pulse Duration for Ksine Alpha/Beta Steering Word | Write/Read
18 | 0x0048 | PBP Emulator Period | Write/Read
19 | 0x004C | PBP Emulator Runs | Write/Read
20 | 0x0050 | Pre /RLTD Time | Write/Read
21 | 0x0054 | Spare | Write/Read
22 | 0x0058 | Spare | Write/Read
23 | 0x005C | Spare | Write/Read
24 | 0x0060 | Spare | Write/Read
25 | 0x0064 | Spare | Write/Read
26 | 0x0068 | Spare | Write/Read
27 | 0x006C | Die Temperature | Read Only
28 | 0x0070 | VCCINT Voltage | Read Only
29 | 0x0074 | VCCAUX Voltage | Read Only
30 | 0x0078 | VBRAM Voltage | Read Only
31 | 0x007C | Diagnostic R-W: Buffer for reading and writing information - Read/Write | Write/Read

## FW Revision
BITS | FUNCTION | R/W | Default | Notes
31..16 | Not Used
15..0 | FPGA Revision: 15..8 Major Revision 7..0 minor revision. Ex: 0x030B = Rev 3.11 | Read | N/A
Notes:
Last version to affect the register map: 1.3

## Overall Status
BITS | FUNCTION | R/W | Default | Notes
31 | BIT Result: 1=Pass 0=Fail | Read Only | 0 | 3
30..6 | Not Used
5 | Over Temperature alarm | Read Only | 0 | 1
4 | VBRAM Alarm | Read Only | 0 | 2
3 | VCCAUX Alarm | Read Only | 0 | 2
2 | VCCINT Alarm | Read Only | 0 | 2
1 | High Temperature alarm | Read Only | 0 | 1
0 | Ready status: 1 =DU ready | Read Only | 0
Notes:
[1] There are two temperature alarms for FPGA Die temperature. The high temp alarm is only an indicator that die temperature is high but not critical. The Over temperature alarm indicates a die temperature that could be potentially harmful to the device. Current Thresholds are: High Temp: Alarm Set = 85C Alarm turn off after set = 80C Over Temp: Alarm Set = 100C Alarm turn off after set = 95C
[2] The currently set voltage thresholds are shown below: VCCINT: Lower: 0.78 Upper 0.92 (nominal 0.85) VCCAUX: Lower: 1.75 Upper 1.89 (nominal 1.8) VBRAM: Lower: 0.78 Upper 0.92 (nominal 0.85)
[3] This is the overall Built-In-Test (BIT) result. It is a rolled up result of all other status bits.

## Main Control
BITS | FUNCTION | R/W | Default | Notes
31 | Soft reset. When toggled from 0 --> 1 several data registers and state machines will be reset. Must be set back to 0 to restart. | Write/(read) | 0
30 .. 20 | Not Used | Write/(read) | 0
19..18 | Reserved | Write/(read) | 0
17..16 | Scan Limit Calculation Center Frequency Select: 00 = 442MHz 01 = 444MHz 10 = 445MHz 11 = 446MHz | Write/(read) | b_000
15..13 | Reserved | Write/(read) | 0
12 | Shutdown Command: 0=Normal Operation, 1=Shutdown | Write/(read) | 0 | 3
11..10 | Reserved | Write/(read) | 0
9.8 | TWGS Command: 00 = None 01 = Borsite 10 = Calibration 11 = Both | Write/(read) | b_000
7 | Reserved | Write/(read) | 0
6..5 | System Config: (Set my Main control reg) 00 = Error 01 = SWC 10 = Joint 11 = SCWR | Write/(read) | b_11
4 | Reserved | Write/(read) | 1
3 | Reserved | Write/(read) | 0
2 | Software Trigger: Toggle from 0-->1 to run an /RLTD | Write/(read) | 0 | 1, 2
1 | Reserved | Write/(read) | 0
0 | Reserved | Write/(read) | 0
Notes:
[1] When an /RLTD is generated the following signals are also applied for their respective pulse durations: Ksine Alpha Ksine Beta /RLCP /RLSC
[2] When this bit is toggled from 0-->1 it will generate an /RLTD for the number of times defined in the PBP Runs register at a period defined by the PBP Period Register. If the PBP Runs register is set to 0 then /RLTDs will be generated as long as this bit is high.
[3] When this bit is one the TU will no longer send commands to the ATB or read status information from the ATB

## Ksine
BITS | FUNCTION | R/W | Default | Notes
31..10 | Not use | Write/(read)
9..0 | ARM Ksine Steering word value | Write/(read) | 0
Notes:

## Scan_Limit_Result
BITS | FUNCTION | R/W | Default | Notes
31..5 | Not Used | N/A | 0
4 | sin_el check result: 0=Fail, 1=Pass | Read Only
3 | w check result: 0=Fail, 1=Pass | Read Only
2 | v check result: 0=Fail, 1=Pass | Read Only
1 | u check result: 0=Fail, 1=Pass | Read Only | 0
0 | Scan Limit Status: 0=Fail, 1=Pass | Read Only | 0
Notes:

## System_Status
BITS | FUNCTION | R/W | Default | Notes
31..12 | Not Used | N/A | 0
11..10 | Reserved
9 | Reserved | Read Only | 0
8 | Reserved | Read Only | 0
7..6 | Reserved | Read Only | 0
5 | Calibration Command: 1 = A Calibration command was issued on the last Data Transfer request | Read Only | 0
4 | Boresight Command: 1=A Boresight command was issued on the last Data Transfer request | Read Only | 0
3 | Reserved | Read Only | 0
2 | Reserved | Read Only | 0
1..0 | System Configuration/Mode: 00 = Error 01 = SWC 10 = Joint 11 = SWCR | Read Only | 0
Notes:

## ARM Status
BITS | FUNCTION | R/W | Default | Notes
31..4 | Not Used | Write/(read)
3 | Future use | Write/(read) | 0
2 | Future use | Write/(read) | 0
1 | Application Ready: 0=Not running 1=Application running | Write/(read) | 0 | 1
0 | ARM Ready: 0=boot not complete, 1=Boot complete | Write/(read) | 0 | 1
Notes:
[1] These bits will be used by the FPGA as part of the logic that sets the DU Ready LED

## Pulse Duration
BITS | FUNCTION | R/W | Default | Notes
31..0 | Sets the output signal Pulse Duration in clock counts. Pulse Time(s) = Register Value * Sys_Clk period | Write/(read) | 100 (/RLTD) 300 (SW) 8000(/RLCP) 8000(/RLSC) | 1, 2
Notes:
[1] The value sets the pulse duration for outgoing signals. There are four sepatate registers for /RLTD, Alpha/Beta SW, /RLCP and /RLSC
[2] This value cannot be less than 100.
| System Clock = | 100 | MHz
Pulse Delay
|  | Delay Wanted | 1 | us
|  | Reg Value | 100

## PBP Period
BITS | FUNCTION | R/W | Default | Notes
31..0 | Emulated PBP Period. Period = Register Value / System Clock | Write/(read) | 0 | 1, 2
Notes:
[1] This setting is only used when in Internal Emulation mode (set in the main control register). This value is the period at which the internally generated PBP will start an /RLTD.
| System Clock = | 100 | MHz
Pulse Delay
|  | PBP Period | 50 | ms
|  | Reg Value | 5000000

## PBP Runs
BITS | FUNCTION | R/W | Default | Notes
31..0 | Set the number of PBPs to run when in "Internal Emulator" mode in the main control register | Write/(read) | 1 | 1, 2
Notes:
[1] Once the "Software Trigger" bit in the main control register is toggled from 0 --> 1, PBPs will be generated for the number of times defined in this register at the defined PBP register. To run again the "Trigger Type" must once again be toggled from 0 --> 1 (i.e. the FW uses a rising edge detection).
[2] Setting this value to zero will generate PBPs as long as the "Software Trigger" bit in the main control register is high

## Pre RLTD Time
BITS | FUNCTION | R/W | Default | Notes
31..0 | Time to apply /RLSC before /RLTD Time = Register Value / System Clock | Write/(read) | 0 | 1, 2
Notes:
[1] This setting defines how long to wait before generating the /RLTD signal after a software trigger. The /RLSC singal is applied right after the software trigger
| System Clock = | 100 | MHz
Pulse Delay
|  | PBP Period | 20 | us
|  | Reg Value | 2000

## Die Temperature
BITS | FUNCTION | R/W | Default | Notes
31..16 | Not Used |  | N/A
15..0 | ADC value of the Die Temperature Voltage reading | Read Only | N/A | 1
Notes:
[1] The following Equation can be used to calculate the Temperature in celcius based on the ADC count value. Note: Either the MSB 10-bits can used or the whole 16-bit value can be used for the below equaiton. The ADCs are only 10-bit but the eniter 16-bits can used when averaging (averaging is set to 16 in the current design).
[2] For referance ONLY: Voltage to the internal ADC:
| ADC Bits used = | 16
Temperature Calculation
|  | ADC Counts | 40000 | Decimal
|  | Temperature | 30.6297 | °C
|  | ADC Counts | 9C40 | Hex
|  | Temperature | 30.6297

## Voltage
BITS | FUNCTION | R/W | Default | Notes
31..16 | Not Used |  | N/A
15..0 | ADC value of the Die Temperature Voltage reading | Read Only | N/A | 1
Notes:
[1] The following Equation can be used to calculate the Internal system voltage based on the ADC count value. Note: Either the MSB 10-bits can used or the whole 16-bit value can be used for the below equaiton. The ADCs are only 10-bit but the eniter 16-bits can used when averaging (averaging is set to 16 in the current design).
Example using all 16-bits:
| ADC Bits used = | 16
Voltage Calculation
|  | ADC Counts | 40000 | Decimal
|  | Voltage | 1.8311 | V
|  | ADC Counts | 9C40 | Hex
|  | Voltage | 1.8311 | V

## Diagnostic R-W
BITS | FUNCTION | R/W | Default | Notes
31..0 | Buffer to read and write information (mainly used for passing diagnostics information). FPGA will take no action. | Write/Read
NOTES:

## DCU Status
BITS | FUNCTION | R/W | Default | Notes
31..24 | Not Used
23 | Bypass swtich postion: Indicates the bypass switch position. 0=No in Bypass 1=In Bypass | Write/(read) | 0
22 | Commanded Sys Conifg: Indicates if the DCU is commanded to SWC or SWCR mode. 0=SWCR and 1=SWC. | Write/(read) | 0 | 1
21..16 | BIT (Built-In-Self Test): Bit16: TBD Bit17: Compare of DCU Steering Word to Legacy Steering Word. 1=same and 0=different. This status is always one Data Transaction behind. Bit18: SPI Communicaiton Health: 1=CRC errors under threshold and 0=CRC errors over threshold. Threshold is TBD. Bit19: Location setting valid: 1=Valid setting and 0=Invalid Setting. Valid settings are 1 to 152 Bit20: Clock Health for internal and external clocks: 1=CPLD PLL Locked and 0=CPLD PLL Not Locked Bit21: BIT Overall Status: 1=Passed and 0=Failed (roll up of abovwe bits excpet for Bit17, compare) | Write/(read) | 0
15..8 | Location setting of the DCU. 1-152 | Write/(read) | 0
7..6 | DCU FW Major Rev | Write/(read) | 0
5..2 | DCU FW Minor Rev | Write/(read) | 0
1 | DCU Type: 0=Alpha, 1=Beta | Write/(read) | 0 | 1
0 | CRC Status: 0=CRC Failed 1=CRC Valid (this is for the current transfer) | Write/(read) | 0
Notes:
[1] The DU sends this info to the DCU this over the SPI bus. It will not be updated by the DCU until the next SPI Transaction after it was set.

## SPI Read Clk Delay
BITS | FUNCTION | R/W | Default | Notes
31..5 | Not Used | N/A
4..0 | Delay in clock counts of the internal SPI clock for reading data back on MISO. | Write/(read) | 0 | 1, 2
Notes:
[1]: This is considerd the "fine delay" for the SPI read back. Each of the 152 SPI interfaces and it own delay setting (unlike the "course" cable delay that applies to all interfaces).
[2] This max delay is one SPI Clock peroid. The resolution is the FPGA system clock. The following equation defines the delay calculation.
| System Clock Frequency = | 100 | MHz
Delay Calculation
|  | Delay (wanted) | 50 | ns
|  | Reg Value | 5
|  | Delay achived | 50 | ns