## Memory Map
| Reg # | Address Offset | Register Name | Direction | Max # actions per trigger | 50
| 0 | 0x0000 | FW Revision | Read Only
| 1 | 0x0004 | Overall Board Status | Read Only
| 2 | 0x0008 | Board Control | Write Only
| 3 | 0x000C | Channel 0 Sampling start (one shot mode) | Write/Read
| 4 | 0x0010 | Channel 0 Sampling Stop (one shot mode) | Write/Read
| 5 | 0x0014 | Channel 0 Amplitude (one shot mode) | Write/Read
| 6 | 0x0018 | Channel 0 Delay (one shot mode) | Write/Read
| 7 | 0x001C | Channel 0 Phase Offset (one shot mode) | Write/Read
| 8 | 0x0020 | Spare | Write/Read
| 9 | 0x0024 | Spare | Write/Read
| 10 | 0x0028 | Spare | Write/Read
| 11 | 0x002C | Channel 1 Sampling Start (one shot mode) | Write/Read | `
| 12 | 0x0030 | Channel 1 Sampling Stop (one shot mode) | Write/Read
| 13 | 0x0034 | Channel 1 Amplitude (one shot mode) | Write/Read
| 14 | 0x0038 | Channel 1 Delay (one shot mode) | Write/Read
| 15 | 0x003C | Channel 1 Phase Offset (one shot mode) | Write/Read
| 16 | 0x0040 | Spare | Write/Read
| 17 | 0x0044 | Spare | Write/Read
| 18 | 0x0048 | Spare | Write/Read
| 19 | 0x004C | Spare
| 20 | 0x0050 | Spare
| 21 | 0x0054 | Spare
| 22 | 0x0058 | Spare
| 23 | 0x005C | Spare
| 24 | 0x0060 | Spare
| 25 | 0x0064 | Spare
| 26 | 0x0068 | Spare
| 27 | 0x006C | Spare
| 28 | 0x0070 | Spare
| 29 | 0x0074 | Spare
| 30 | 0x0078 | Extender Card I/O select / Read DMA status (see read/write DMA status registers) | Write/Read
| 31 | 0x007C | FPGA Die Temperature | Read Only
| 32 | 0x0080 | DMA Control statistics | Read Only
| 33 | 0x0084 | Write Side DMA status | Read Only
| 34 | 0x0088 | Read Side DMA status | Read Only
| 35 | 0x008C | DMA Write Counter | Read Only
| 36 | 0x0090 | Read Setup Time | Write/Read
| 37 | 0x0094 | Trigger Timeout | Write/Read
| 38 | 0x0098 | Trigger Period | Write/Read
| 39 | 0x009C | Diagnostic R-W: Buffer for reading and writing information | Write/Read
Begin Action Command Register Space
| 40 | 0x00A0 | Channel 0 number of actions | Write/Read
| 41 | 0x00A4 | Channel 1 number of actions | Write/Read
| 42 | 0x00A8 | Spare | N/A
| 43 | 0x00AC | Spare | N/A
0 | 44 | 0x00B0 | Channel 0 Sampling Start settings Action 1 | Write/Read
1 | 45 | 0x00B4 | Channel 0 Sampling Stop settings Action 1 | Write/Read
2 | 46 | 0x00B8 | Channel 0 Amplitude settings Action 1 | Write/Read
3 | 47 | 0x00BC | Channel 0 Delay settings Action 1 | Write/Read
4 | 48 | 0x00C0 | Channel 0 Phase Offset settings Action 1 | Write/Read
5 | 49 | 0x00C4 | Channel 0 Sampling Start settings Action 2 | Write/Read
6 | 50 | 0x00C8 | Channel 0 Sampling Stop settings Action 2 | Write/Read
7 | 51 | 0x00CC | Channel 0 Amplitude settings Action 2 | Write/Read
8 | 52 | 0x00D0 | Channel 0 Delay settings Action 2 | Write/Read
9 | 53 | 0x00D4 | Channel 0 Phase Offset settings Action 2 | Write/Read
. . .
| 289 | 0x0484 | Channel 0 Sampling Start settings Action 50 | Write/Read
| 290 | 0x0488 | Channel 0 Sampling Stop settings Action 50 | Write/Read
| 291 | 0x048C | Channel 0 Amplitude settings Action 50 | Write/Read
| 292 | 0x0490 | Channel 0 Delay settings Action 50 | Write/Read
| 293 | 0x0494 | Channel 0 Phase Offset settings Action 50 | Write/Read
| 294 | 0x0498 | Channel 2 Sampling Start settings Action 1 | Write/Read
| 295 | 0x049C | Channel 1 Sampling Stop settings Action 1 | Write/Read
| 296 | 0x04A0 | Channel 1 Amplitude settings Action 1 | Write/Read
| 297 | 0x04A4 | Channel 1 Delay settings Action 1 | Write/Read
| 298 | 0x04A8 | Channel 1 Phase Offset settings Action 1 | Write/Read
| 299 | 0x04AC | Channel 1 Sampling Start settings Action 2 | Write/Read
| 300 | 0x04B0 | Channel 1 Sampling Stop settings Action 2 | Write/Read
| 301 | 0x04B4 | Channel 1 Amplitude settings Action 2 | Write/Read
| 302 | 0x04B8 | Channel 1 Delay settings Action 2 | Write/Read
| 303 | 0x04BC | Channel 1 Phase Offset settings Action 2 | Write/Read
. . .
| 539 | 0x086C | Channel 1 Sampling Start settings Action 50 | Write/Read
| 540 | 0x0870 | Channel 1 Sampling Stop settings Action 50 | Write/Read
| 541 | 0x0874 | Channel 1 Amplitude settings Action 50 | Write/Read
| 542 | 0x0878 | Channel 1 Delay settings Action 50 | Write/Read
| 543 | 0x087C | Channel 1 Phase Offset settings Action 50 | Write/Read

## Action CMD Struct
CMD# | Setting
0 | Start Sampling => Time from Trigger Rising edge until ADC sampling start. Time = Start Value * (1/300E6)
1 | Stop Sampling => Time from Trigger Rising edge until ADC sampling stop. Time = Start Value * (1/300E6)
2 | Amplitude => Amplitude of the output waveform. Max = 3FF (i.e. 10 bits)
3 | Delay => Delay time before sending recorded analog input data to the output DAC Time = Delay Value * (1/300E6)
4 | Phase Shift => This is yet to be defined but will be a coefficient for a LPF, Always send zero (not implemented)

## FW Revision
BITS | NAME/FUNCTION | R/W | Default | Notes
31..16 | Not Used
15..0 | FPGA Revision: 15..8 Major Revision 7..0 minor revision. Ex: 0x030B = Rev 3.11 | Read | N/A | 1
Notes:
[1] Current Version = 1.1 (0x0101) as of 4/7/2022

## Overall Status
BITS | FUNCTION | R/W | Default | Notes
31..16 | RF BIT check (ADC lookback check). A '1' on any bit = failed check | Read | 0x0000 | 2
15..14 | Not Used / Reserved | Read | N/A
13 | DDR4 Write Overrun: 0 = no overrun, 1 = overrun occurred | Read | 0 | 5
12 | Over Temperature Alarm: 1 = The measured die temperature is over a critical value | Read | 0 | 3
11 | VBRAM Alarm: 1 = The measured voltage is outside a pre-set +/- threshold | Read | 0 | 4
10 | VCCAUX Alarm: 1 = The measured voltage is outside a pre-set +/- threshold | Read | 0 | 4
9 | VCCINT Alarm: 1 = The measured voltage is outside a pre-set +/- threshold | Read | 0 | 4
8 | High Temperature Alarm: 1 = A measured die temperature over a set threshold | Read | 0 | 3
7 | Trigger timeout Error: When this bit is high there was a timeout waiting for the trigger | Read | 0 | 1
6 | Manual BIT result: 0 = Passed, 1 = Failed | Read | 0 | 2
5 | Memory test valid: 0 = Passed 1 Failed | Read | 0 | 2
4 | lmk_clkin1_sel, 1 = ckin1 selected to go to PLL1 | Read | 0 | 2
3 | lmk_clkin0_sel, 1= clkin0 selected to go to PLL1 | Read | 1 | 2
2 | LMK Status 2 (pin 48 of the LMK), 1 = PLL2 lock | Read | 1 | 2
1 | LMK Status 1 (pin 31 of the LMK), 1 = PLL1 lock, 0 = outputs disabled if cklin0 is selected | Read | 1 | 2
0 | Channel SIM ready: 1 when initialization and BIT complete at POR | Read | 0
NOTES:
[1] When the DDS state machine gets "stuck" waiting for a trigger after action commands have been received this bit will be set. The timeout setting is programable -- see the Trigger Timeout register. When timeout occurs the state machine will be set back to the the start of the PBP Mode state. This bit will be cleared once the next "action commands sent signal" is recieved.
[2] Not implemented in the ZCU208 Evaluation board version (defaults are hardcoded)
[3] There are two temperture alarms for FPGA Die temperature. The high temp alarm is only an inidicator that die temperture is high but not critical. The Over temperature alarm indicates a die temperature that could be potentially harmful to the device. Current Thresholds are: High Temp: Alarm Set = 85C Alarm turn off after set = 80C Over Temp: Alarm Set = 120C Alarm turn off after set = 95C
[4] The currenlty set voltage thresholds are shown below: VCCINT: Lower: 0.78 Upper 0.92 (nominal 0.85) VCCAUX: Lower: 1.75 Upper 1.89 (nominal 1.8) VBRAM: Lower: 0.78 Upper 0.92 (nominal 0.85)
[5]: Indicates writing to the DDR4 took too much time and data integrity is no longer guaranteed

## Board Control
BITS | FUNCTION | R/W | Default | Notes
31 | "Soft" reset: 0 = not in reset, 1 = in reset. Note to leave reset this bit must be set low after it is high (i.e. this is not an edge detect) | Write/(read) | 0
30..7
8 | Source: 0 = ADC input, 1 = Internal sig gen (10MHz) | Write/(read) | 0 | 4
7 | Not Used | N/A | 0
6 | Run BIT: 0 --> 1 runs BIT (edge detect). Updates status registers after BIT is complete. Can only be run when Chan SIM Enable = 0 |  |  | 3
5 | Trigger Type: 0 = External, 1 = Internal (the internal trigger is from bit-3 for this Board control register. i.e. a SW trigger) | Write/(read) | 0 | 2
4 | Action command Load/status: 0 --> 1 loading commands, 1 --> 0 commands load complete | Write/(read) | 0 | 5
3 | Force Tigger: 0 --> 1 (edge detect) forces a trigger when trigger type (bit-5) is internal and not in Emulator Mode. | Write/(read) | 0
2..1 | Mode: Operating mode of the channel simulator 00 = one shot 01 = action command mode 10 = Bypass Mode 11 = Emulation/Test mode | Write/(read) | 00 | 1
0 | Channel SIM enable: 0 = not enabled, 1 = enabled | Write/(read) | 0
Notes:
[1] One shot mode: Applies the one shot mode settings after a trigger one time (this is a test mode, still need to set load status). Action command mode: Allows up to 50 commands to be set and applied per trigger. Bypass mode: Connects the ADC output to the DAC input. This provided a minimal delay path through the CS module. Emulation mode: Generates an internal trigger and action load command based on the Trigger Period register. If the use extrnal trigger bit is set to 0 the on external trigger is needed but the commands loaded signal (bit4) will be generated internally. NOTE: uses the action command registers
[2] For emulator mode this bit is ignored. The internal trigger option is for a SW trigger (i.e. bit-4 of the board control register)
[3] There is no Built-In-Test (BIT) function when using the ZCU208 Evaluation board
[4] The internal source is a test mode only. It will generate a 10MHz sine wave in place of the ADC output to the reset of the design.
[5] When in the Action Command Mode this bit must be toggled to indicate commands have been loaded for the next Trigger (PBP). This allows a state machine to load the new actions and wait for the next trigger.

## # of Actions
BITS | FUNCTION | R/W | Default | Notes
31..8 | Not Used
7..0 | Number of actions to be sent/executed for the next trigger event | Write/(read) | 0x00 | 1,2
Notes:
[1] This is the number of actions that will be sent for the next trigger
[2] Expected parameters per "action": Channel Sample Start Channel Sample Stop (defines duration) Channel Amplitude Channel Delay Channel Phase Delay

## Sample Win Start
BITS | FUNCTION | R/W | Default | Notes
31..0 | Time after Trigger to begin sampling the ADC and storing data: In counts, 1 count = 3.333ns | Write/(read) | 0x00000000 | 1, 2
NOTES:
[1]: This should occur before the actual signal so that no part of the pulse is missed
[2]: The start time is in realtion to the Trigger input rising edge. The trigger is often refered to as the Pulse Burst Perioid (PBP) signal

## Sample Win Stop
BITS | FUNCTION | R/W | Default | Notes
31..0 | How long to sample after sample start, based on trigger: In counts, 1 count = 3.333ns | Write/(read) | 0x00000000 | 1,2
NOTES:
[1]: This should occur after the actual signal so that no part of the pulse is missed
[2]: The stop time is in realtion to the Trigger input rising edge. The trigger is often refered to as the Pulse Burst Perioid (PBP) signal

## Channel Amplitude
BITS | FUNCTION | R/W | Default | Notes
31..10 | Not Used
9..0 | Amplitude adjustment of the RF output waveform | Write/(read) | 0x3FF | 1, 2
Notes:
[1]: Scales linear as the value is reduced: 1 (full) amplitude = 3FF 3/4 amplitude = 2FF 1/2 amplitude = 1FF 1/4 amplitude = 0FF
[2]: Amplitude setting is not currently implemented on the ZCU208 Eval board version

## Channel Delay
BITS | FUNCTION | R/W | Default | Notes
31..0 | Count value for channel delay. 1 count = 3.333ns | Write/(read) | 0x00000000 | 1, 2, 3
Notes:
[1]: The delay value is based on a counter running on a 300MHz clock. Delay Time = Register Decimal Value * 3.333ns
[2]: The delay value is applied from the START register value NOT the trigger input rising edge.
[3]: The delay start cannot occur during a capture window (Start/Stop times)

## Channel Phase
BITS | FUNCTION | R/W | Default | Notes
31..0 | Phase offset of the RF output waveform-- still a work in progress. Will likely be a time value in relation to a digital low pass filter | Write/(read) | 0x00000000 | 1
Notes:
[1]: This feature is not currently implemented in the ZCU208 Eval board version

## Extender IO sel, DMA status rd
BITS | FUNCTION | R/W | Default | Notes
31..10 | Not used | Write/(read) | N/A
9 | Read the read sdie DMA status and control register | Write/(read) | 0 | 5
8 | Read the write and read side DMA status and control registers | Write/(read) | 0 | 4
7..6 | U8 Extender card signal group select | Write/(read) | b_00 | 3
5 | U8 Spare 2 and Spare 3 to signal direction. 0 = input, 1 = output | Write/(read) | 1 | 1
4 | U8 Spare 1 and Spare 3 to signal direction. 0 = input, 1 = output | Write/(read) | 1 | 1
3..2 | U7 Extender card signal group select | Write/(read) | b_00 | 2
1 | U7 Spare 2 and Spare 3 to signal direction. 0 = input, 1 = output | Write/(read) | 1 | 1
0 | U7 Spare 1 and Spare 3 to signal direction. 0 = input, 1 = output | Write/(read) | 1 | 1
Notes:
[1]: Set the I/O direction of the extender card level shifter for input to the FPGA or output from the FPGA. The direction is grouped by pairs on these parts. U7 is connected to SMAs J4 , J5, J6, and J7. U8 is commented to dual inline connect J10. It possible to use the signals on J10 as differential pairs but the current FPGA configuration uses them as single ended.
[2]: These bits select up to four different groups of signals to send out on the Extender card SMAs Bits J4 J5 J6 J7 00: Copy of Trigger capture window playback window commds rcvd 01: capture window ADC FIFO read DDR write time RD FIFO to DDR 10: playback window DAC FIFO write DDR read time WR FIFO from DDR 11: buff overrun eror trigger error command errot high temp alarm
[3]: No signals connected in the current FPGA configuration
[4] Toggleing this bit (0->1->0) and waiting 200ns will populate the DMA status and control registers. See the tabs for registers 33 and 34 for detials.

## Die Temperature
BITS | FUNCTION | R/W | Default | Notes
31..16 | Not used |  | N/A
15..0 | ADC value of the Die Temperature Voltage reading | Read Only | N/A | 1
Notes:
[1]: The following Equation can be used to calculate the Temperature in celcius based on the ADC count value. Note: Either the MSB 10-bits can used or the whole 16-bit value can be used for the below equaiton. The ADCs are only 10-bit but the eniter 16-bits can used when averaging (averaging is set to 16 in the current design.
[2] For referance ONLY: Voltage to the internal ADC:

## DMA Control Stas
BITS | FUNCTION | R/W | Default | Notes
31..24 | DMA AIX4L interface time counts. Time = value * 3.333ns | Read Only | N/A | 5
23..16 | IRQ Count: Indicates the number of burst writes to the DDR (read IRQs will equal this value) in the capture window | Read Only | N/A | 4
15 | Not Used | Read Only | N/A
14 | Command Error: 1 = Start or Stop end was past next PBP start | Read Only | N/A
13 | Overlap Error: 1 = Attempt to read data while Writing data has occurred (reset on POR) | Read Only | N/A
12 | Over-run Error: 1 = The input data rate is faster than the time taken to save the data to DDR (reset on POR) | Read Only | N/A
11..8 | Indicates the status of the DMA/DDR Read control state machine | Read Only | N/A | 3
7..4 | Indicates the status of the DMA/DDR Write control state machine | Read Only | N/A | 2
3..0 | DMA AXIL4 interface data switch status. Indicates which state machine control this interface | Read Only | N/A | 1
Notes:
[1] Bit0: DMA Initialization Bit1: DDR Write Bit2: DDR Read Bit3: DMA IRQ Clear
[2] Bit4: 1 = Stuck the write DDR Addr state Bit5: 1 = Stuck in the write DDR data state Bit6: 1 = Stuck in the Clear DDR Write IRQ state Bit7: 1 = Stuck in the PING or PONG read state
[3] Bit8: 1 = Stuck the write DDR Addr state Bit9: 1 = Stuck in the read DDR data state Bit10: 1 = Stuck in the Clear DDR Read IRQ state Bit11: 1 = Stuck in the PING or PONG write state
[4] This is the total number of write interrupt for last capture window. This number is used in calculating DDR wite times and AXI4L interface times
[5] This is the number of clock cycles for all AXI-4 Light transaction to the DMA for a caputre window. There are four transaction for each DDR Write burts (i.e. each IRQ). Data analysis has shown each transaction takes 12 clocks (these run on a 300MHz clock)

## DMA Write status
BITS | FUNCTION | R/W | Default | Notes
31..16 | DMA Write Side Status Register readback | Read Only | N/A | 1, 2, 3, 4
15..0 | DMA Write Side Control Register readback | Read Only | N/A | 1, 2, 3, 4
Notes:
[1] See Xilinx pg021 For detials of the bits for the Control and Status registers
[2] A "normal" value for this register after running action commands is: 0x00021003
[3] This register is only valid when no new capture events are occurring and only shows the value for the last capture window.
[4] By defualt this register is not continously updated as it requies interaction with the DMA AXI interface port. To update the register value toggle bit 8 of register 30 (offset addr 0x0078) and wait for at least 200ns befoe reading this register. This should ONLY be done when there are no active actions taking place.

## DMA Read status
BITS | FUNCTION | R/W | Default | Notes
31..16 | DMA Read Side Status Register readback | Read Only | N/A | 1, 2, 3, 4
15..0 | DMA Read Side Control Register readback | Read Only | N/A | 1, 2, 3, 4
Notes:
[1] See Xilinx pg021 For detials of the bits for the Control and Status registers
[2] A "normal" value for this register after running action commands is: 0x00021003
[3] This register is only valid when no new capture events are occurring and only shows the value for the last capture window.
[4] By defualt this register is not continously updated as it requies interaction with the DMA AXI interface port. To update the register value toggle bit 8 of register 30 (offset addr 0x0078) and wait for at least 200ns befoe reading this register. This should ONLY be done when there are no active actions taking place.

## DMA Write Count
BITS | FUNCTION | R/W | Default | Notes
31..0 | This is the "Time" in counts of all DMA writes for the programmed capture window. Time = Register Value * 3.333ns | Read Only | N/A | 1, 2, 3
Notes:
[1] To get the average DDR write time for a 8192 Burst this value must be divided by the number of Write IRQs located in the DMA Control Statistics register
[2] The average measured value is ~1.3us. Values well above this could indicate a timing problem
[3] This register shows the value of a counter that is updated during a capture window. It is only valid when no new capture events are occurring and only shows the value for the last capture window.

## Read Setup
BITS | FUNCTION | R/W | Default | Notes
31..0 | Time to extend the delay (playback) window to read from DDR and fill the first FIFO before starting the DAC. Time = Register Value * 3.333ns | Write/(read) | 0x00000384 | 1,2
Notes:
[1] The DDR Write/Read time for 8192 Bytes (fixed value for DDR R/W bursts) is about 1.3us (measured). The time to fill the first FIFO with 256 writes (256 writes x 256-bits = 8192 Bytes) = 256*3.333ns = 0.85us Total Time = 1.3us + 0.85us = 2.15us.
[2] The DDR R/W times are variable so the default (3us) allows for some variation. This was made a settable parameter so adjustments can be made during test and evaluation.

## Trigger Timeout
BITS | FUNCTION | R/W | Default | Notes
31..21 | Note used
20..0 | Trigger Wait Timeout: Timeout = Register Value * 3.333ns | Write/(read) | 0x00FFFFFF | 1
Notes:
[1] This setting determines how long the capture control state machine will wait for a trigger after action commands are received.

## Trigger Period
BITS | FUNCTION | R/W | Default | Notes
31..21 | Note used
20..0 | Emulated Trigger Period: Period = Register Value * 5ns | Write/(read) | 0x00000350 | 1, 2
Notes:
[1] This setting is only used when in the Emulate mode. This value is the period at which the internally generated trigger runs.
[2] The 5ns time value is not a typo. This section of code runs on a 200MHz clock while most other sections run on a 300MHz clock

## Diagnostic R-W
BITS | FUNCTION | R/W | Default | Notes
31..0 | Buffer to read and write information (mainly used for passing diagnostics information). FPGA will take no action. | Read/Write | 0x00000000 | 1
NOTES:
[1] This register should only be written to when no actions are occurring. Toggling Bit 3 initiates a read of the status and control registers of the DMA block. This could cause adverse affects when capture/playback actions are occurring.