## Memory Map
| Reg # | Addr Offset | Register Name | Direction | Max # actions per trigger | 50
| 0 | 0x0000 | FW Revision | Read Only
| 1 | 0x0004 | Overall Board Status | Read Only
| 2 | 0x0008 | Board Control | Write Only
| 3 | 0x000C | Channel 0 Amplitude (INIT mode register) | Write/Read
| 4 | 0x0010 | Channel 0 Phase Offset (INIT mode register) | Write/Read
| 5 | 0x0014 | Channel 0 Frequency Tuning Word (INIT mode register) | Write/Read
| 6 | 0x0018 | Channel 0 LFM Ramp Tuning Word (INIT mode register) | Write/Read
| 7 | 0x001C | Channel 0 BPSK reg1 | Write/Read
| 8 | 0x0020 | Channel 0 BPSK reg2 | Write/Read
| 9 | 0x0024 | Channel 1 Amplitude (INIT mode register) | Write/Read
| 10 | 0x0028 | Channel 1 Phase Offset (INIT mode register) | Write/Read
| 11 | 0x002C | Channel 1 Frequency Tuning Word (INIT mode register) | Write/Read
| 12 | 0x0030 | Channel 1 LFM Ramp Tuning Word (INIT mode register) | Write/Read
| 13 | 0x0034 | Channel 1 Phase Code (INIT mode register) | Write/Read
| 14 | 0x0038 | Reserved | Write/Read
| 15 | 0x003C | Channel 2 Amplitude(INIT mode register) | Write/Read
| 16 | 0x0040 | Channel 2 Phase Offset (INIT mode register) | Write/Read
| 17 | 0x0044 | Channel 2 Frequency Tuning Word (INIT mode register) | Write/Read
| 18 | 0x0048 | Channel 2 LFM Ramp tuning word (INIT mode register) | Write/Read
| 19 | 0x004C | Channel 2 Phase Code (INIT mode register) | Write/Read
| 20 | 0x0050 | Reserved | Write/Read
| 21 | 0x0054 | Channel 3 Amplitude (INIT mode register) | Write/Read
| 22 | 0x0058 | Channel 3 Phase Offset LSB (INIT mode register) | Write/Read
| 23 | 0x005C | Channel 3 Frequency Tuning Word (INIT mode register) | Write/Read
| 24 | 0x0060 | Channel 3 LFM Ramp Tuning Word (INIT mode register) | Write/Read
| 25 | 0x0064 | Channel 3 Phase Code (INIT mode register) | Write/Read
| 26 | 0x0068 | Reserved | Write/Read
| 27 | 0x006C | Spare
| 28 | 0x0070 | Spare
| 29 | 0x0074 | Spare
| 30 | 0x0078 | Spare
| 31 | 0x007C | Spare
| 32 | 0x0080 | Spare
| 33 | 0x0084 | Spare
| 34 | 0x0088 | Spare
| 35 | 0x008C | Spare
| 36 | 0x0090 | Spare
| 37 | 0x0094 | Spare
| 38 | 0x0098 | Spare
| 39 | 0x009C | Spare
| 40 | 0x00A0 | Spare
| 41 | 0x00A4 | Spare
| 42 | 0x00A8 | Spare
| 43 | 0x00AC | Spare
| 44 | 0x00B0 | Spare
| 45 | 0x00B4 | Spare
| 46 | 0x00B8 | Spare
| 47 | 0x00BC | Spare
| 48 | 0x00C0 | Spare
| 49 | 0x00C4 | Spare
| 50 | 0x00C8 | Spare
| 51 | 0x00CC | Spare
| 52 | 0x00D0 | Extender Card I/O select | Write/Read
| 53 | 0x00D4 | FPGA Die Temperature | Read Only
| 54 | 0x00D8 | DDS Status (Channel 0) | Read Only
| 55 | 0x00DC | LMK Read/Write register | Write/Read
| 56 | 0x00E0 | Gated CW Emulator "on" Duration | Write/Read
| 57 | 0x00E4 | Gated CW Emulator Period | Write/Read
| 58 | 0x00E8 | Trigger Timeout | Write/Read
| 59 | 0x00EC | Diagnostic R-W: Buffer for reading and writing information - Read/Write | Write/Read
Action command address space
| 60 | 0x00F0 | Channel 0 number of action commands | Write/Read
| 61 | 0x00F4 | Channel 1 number of action commands | Write/Read
| 62 | 0x00F8 | Channel 2 number of action commands | Write/Read
| 63 | 0x00FC | Channel 3 number of action commands | Write/Read
64 | 64 | 0x0100 | Channel 0 Start Time Action 1 | Write/Read
| 65 | 0x0104 | Channel 0 Stop Time Action 1 | Write/Read
| 66 | 0x0108 | Channel 0 Amplitude Action 1 | Write/Read
| 67 | 0x010C | Channel 0 Phase Offset Action 1 | Write/Read
| 68 | 0x0110 | Channel 0 Frequency tunning word Action 1 | Write/Read
| 69 | 0x0114 | Channel 0 LFM tuning word Action 1 | Write/Read
| 70 | 0x0118 | Channel 0 Phase Code Action 1 | Write/Read
| 71 | 0x011C | Channel 0 Spare Action 1 | Write/Read
| 72 | 0x0120 | Channel 0 Start Time Action 2 | Write/Read
| 73 | 0x0124 | Channel 0 Stop Time Action 2 | Write/Read
| 74 | 0x0128 | Channel 0 Amplitude Action 2 | Write/Read
| 75 | 0x012C | Channel 0 Phase Offset Action 2 | Write/Read
| 76 | 0x0130 | Channel 0 Frequency tunning word Action 2 | Write/Read
| 77 | 0x0134 | Channel 0 LFM tuning word Action 2 | Write/Read
| 78 | 0x0138 | Channel 0 Phase Code Action 2 | Write/Read
| 79 | 0x013C | Channel 0 Spare Action 2 | Write/Read
. . .
| 456 | 0x0720 | Channel 0 Start Time Action 50 | Write/Read
| 457 | 0x0724 | Channel 0 Stop Time Action 50 | Write/Read
| 458 | 0x0728 | Channel 0 Amplitude Action 50 | Write/Read
| 459 | 0x072C | Channel 0 Phase Offset Action 50 | Write/Read
| 460 | 0x0730 | Channel 0 Frequency tunning word Action 50 | Write/Read
| 461 | 0x0734 | Channel 0 LFM tuning word Action 50 | Write/Read
| 462 | 0x0738 | Channel 0 Phase Code Action 50 | Write/Read
| 463 | 0x073C | Channel 0 Spare Action 50 | Write/Read
464 | 464 | 0x0740 | Channel 1 Start Time Action 1 | Write/Read
| 465 | 0x0744 | Channel 1 Stop Time Action 1 | Write/Read
| 466 | 0x0748 | Channel 1 Amplitude Action 1 | Write/Read
| 467 | 0x074C | Channel 1 Phase Offset Action 1 | Write/Read
| 468 | 0x0750 | Channel 1 Frequency tunning word Action 1 | Write/Read
| 469 | 0x0754 | Channel 1 LFM tuning word Action 1 | Write/Read
| 470 | 0x0758 | Channel 1 Phase Code Action 1 | Write/Read
| 471 | 0x075C | Channel 1 Spare Action 1 | Write/Read
| 472 | 0x0760 | Channel 1 Start Time Action 2 | Write/Read
| 473 | 0x0764 | Channel 1 Stop Time Action 2 | Write/Read
| 474 | 0x0768 | Channel 1 Amplitude Action 2 | Write/Read
| 475 | 0x076C | Channel 1 Phase Offset Action 2 | Write/Read
| 476 | 0x0770 | Channel 1 Frequency tunning word Action 2 | Write/Read
| 477 | 0x0774 | Channel 1 LFM tuning word Action 2 | Write/Read
| 478 | 0x0778 | Channel 1 Phase Code Action 2 | Write/Read
| 479 | 0x077C | Channel 1 Spare Action 2 | Write/Read
. . .
| 856 | 0x0D60 | Channel 1 Start Time Action 50 | Write/Read
| 857 | 0x0D64 | Channel 1 Stop Time Action 50 | Write/Read
| 858 | 0x0D68 | Channel 1 Amplitude Action 50 | Write/Read
| 859 | 0x0D6C | Channel 1 Phase Offset Action 50 | Write/Read
| 860 | 0x0D70 | Channel 1 Frequency tunning word Action 50 | Write/Read
| 861 | 0x0D74 | Channel 1 LFM tuning word Action 50 | Write/Read
| 862 | 0x0D78 | Channel 1 Phase Code Action 50 | Write/Read
| 863 | 0x0D7C | Channel 1 Spare Action 50 | Write/Read
864 | 864 | 0x0D80 | Channel 2 Start Time Action 1 | Write/Read
| 865 | 0x0D84 | Channel 2 Stop Time Action 1 | Write/Read
| 866 | 0x0D88 | Channel 2 Amplitude Action 1 | Write/Read
| 867 | 0x0D8C | Channel 2 Phase Offset Action 1 | Write/Read
| 868 | 0x0D90 | Channel 2 Frequency tunning word Action 1 | Write/Read
| 869 | 0x0D94 | Channel 2 LFM tuning word Action 1 | Write/Read
| 870 | 0x0D98 | Channel 2 Phase Code Action 1 | Write/Read
| 871 | 0x0D9C | Channel 2 Spare Action 1 | Write/Read
| 872 | 0x0DA0 | Channel 2 Start Time Action 2 | Write/Read
| 873 | 0x0DA4 | Channel 2 Stop Time Action 2 | Write/Read
| 874 | 0x0DA8 | Channel 2 Amplitude Action 2 | Write/Read
| 875 | 0x0DAC | Channel 2 Phase Offset Action 2 | Write/Read
| 876 | 0x0DB0 | Channel 2 Frequency tunning word Action 2 | Write/Read
| 877 | 0x0DB4 | Channel 2 LFM tuning word Action 2 | Write/Read
| 878 | 0x0DB8 | Channel 2 Phase Code Action 2 | Write/Read
| 879 | 0x0DBC | Channel 2 Spare Action 2 | Write/Read
. . .
| 1256 | 0x13A0 | Channel 2 Start Time Action 50 | Write/Read
| 1257 | 0x13A4 | Channel 2 Stop Time Action 50 | Write/Read
| 1258 | 0x13A8 | Channel 2 Amplitude Action 50 | Write/Read
| 1259 | 0x13AC | Channel 2 Phase Offset Action 50 | Write/Read
| 1260 | 0x13B0 | Channel 2 Frequency tunning word Action 50 | Write/Read
| 1261 | 0x13B4 | Channel 2 LFM tuning word Action 50 | Write/Read
| 1262 | 0x13B8 | Channel 2 Phase Code Action 50 | Write/Read
| 1263 | 0x13BC | Channel 2 Spare Action 50 | Write/Read
1264 | 1264 | 0x13C0 | Channel 3 Start Time Action 1 | Write/Read
| 1265 | 0x13C4 | Channel 3 Stop Time Action 1 | Write/Read
| 1266 | 0x13C8 | Channel 3 Amplitude Action 1 | Write/Read
| 1267 | 0x13CC | Channel 3 Phase Offset Action 1 | Write/Read
| 1268 | 0x13D0 | Channel 3 Frequency tunning word Action 1 | Write/Read
| 1269 | 0x13D4 | Channel 3 LFM tuning word Action 1 | Write/Read
| 1270 | 0x13D8 | Channel 3 Phase Code Action 1 | Write/Read
| 1271 | 0x13DC | Channel 3 Spare Action 1 | Write/Read
| 1272 | 0x13E0 | Channel 3 Start Time Action 2 | Write/Read
| 1273 | 0x13E4 | Channel 3 Stop Time Action 2 | Write/Read
| 1274 | 0x13E8 | Channel 3 Amplitude Action 2 | Write/Read
| 1275 | 0x13EC | Channel 3 Phase Offset Action 2 | Write/Read
| 1276 | 0x13F0 | Channel 3 Frequency tunning word Action 2 | Write/Read
| 1277 | 0x13F4 | Channel 3 LFM tuning word Action 2 | Write/Read
| 1278 | 0x13F8 | Channel 3 Phase Code Action 2 | Write/Read
| 1279 | 0x13FC | Channel 3 Spare Action 2 | Write/Read
. . .
| 1656 | 0x19E0 | Channel 3 Start Time Action 50 | Write/Read
| 1657 | 0x19E4 | Channel 3 Stop Time Action 50 | Write/Read
| 1658 | 0x19E8 | Channel 3 Amplitude Action 50 | Write/Read
| 1659 | 0x19EC | Channel 3 Phase Offset Action 50 | Write/Read
| 1660 | 0x19F0 | Channel 3 Frequency tunning word Action 50 | Write/Read
| 1661 | 0x19F4 | Channel 3 LFM tuning word Action 50 | Write/Read
| 1662 | 0x19F8 | Channel 3 Phase Code Action 50 | Write/Read
1663 | 1663 | 0x19FC | Channel 3 Spare Action 50 | Write/Read

## Action Cmd struct
CMD# | Setting | Notes
0 | Start => Time from Rhop Rising edge until Tx start. Time = Start Value * (1/200E6)
1 | Stop => Time from Rhop Rising edge until Tx stop. Time = Stop Value * (1/200E6)
2 | Amplitude => Amplitude of the RF waveform. Max = 3FF (i.e. 10 bits)
3 | POW => 32-bit Phase Offset Word
4 | FTW => 32-bit Frequency Tuning Word
5 | RTW => 32-bit LFM Ramp Tuning Word
6 | Phase Code => Selection of pre-defined phase code type
7 | Spare => Reserved for future use
Notes:
[1] Each set of action commands contains the described data sent in the sequence shown

## FW Revision
BITS | FUNCTION | R/W | Default | Notes
31..16 | Not Used
15..0 | FPGA Revision: 15..8 Major Revision 7..0 minor revision. Ex: 0x030B = Rev 3.11 | Read | N/A | 1
Notes:
[1] Current Version 0.0 (0x0000)

## Overall Status
BITS | FUNCTION | R/W | Default | Notes
31..16 | RF BIT check (ADC lookback check). A '1' on any bit = failed check | Read | 0x0000 | 2
15..13 | Not Used / Reserved |  | N/A
12 | Over Temperature Alarm: 1 = The measured die temperature is over a critical value | Read | 0 | 3
11 | VBRAM Alarm: 1 = The measured voltage is outside a pre-set +/- threshold | Read | 0 | 4
10 | VCCAUX Alarm: 1 = The measured voltage is outside a pre-set +/- threshold | Read | 0 | 4
9 | VCCINT Alarm: 1 = The measured voltage is outside a pre-set +/- threshold | Read | 0 | 4
8 | High Temperature Alarm: 1 = A measured die temperature over a set threshold | Read | 0 | 3
7 | Trigger timeout Error: When this bit(s) is high there was a timeout waiting for the trigger | Read | 0 | 1
6 | Manual BIT result: 0 = Passed, 1 = Failed | Read | 0 | 2
5 | Memory test valid: 0 = Passed 1 Failed | Read | 0 | 2
4 | lmk_clkin1_sel, 1 = ckin1 selected to go to PLL1 | Read | 0 | 2
3 | lmk_clkin0_sel, 1= clkin0 selected to go to PLL1 | Read | 1 | 2
2 | LMK Status 2 (pin 48 of the LMK), 1 = PLL2 lock | Read | 1 | 2
1 | LMK Status 1 (pin 31 of the LMK), 1 = PLL1 lock, 0 = outputs disabled if cklin0 is selected | Read | 1 | 2
0 | TR Module ready: 1 when initialization and BIT complete at POR | Read | 0
Notes:
[1] When the DDS state machine gets "stuck" waiting for a trigger after action commands have been received this bit will be set. The timeout setting is programable -- see the Trigger Timeout register. When timeout occurs the state machine will be set back to the the start of the PBP Mode state. This bit will be cleared once the next "action commands sent signal" is recieved.
[2] Not implemented in the ZCU208 Evaluation board version (defaults are hardcoded)
[3] There are two temperture alarms for FPGA Die temperature. The hihg temp alarm is only an inidicator that die temperture is high but not critical. The Over temperature alarm indicates an die temperature that could be potentially harmful to the device. Current Thresholds are: High Temp: Alarm Set = 85C Alarm turn off after set = 80C Over Temp: Alarm Set = 120C Alarm turn off after set = 95C
[4] The currenlty set voltage thresholds are shown below: VCCINT: Lower: 0.78 Upper 0.92 (nominal 0.85) VCCAUX: Lower: 1.75 Upper 1.89 (nominal 1.8) VBRAM: Lower: 0.78 Upper 0.92 (nominal 0.85)

## Board Control
BITS | FUNCTION | R/W | Default | Notes
31 | Soft reset: When set to 1 will reset certain code sections and reset state machines | Write/(read) | 0
30 | Run BIT: 0 --> 1 runs BIT (edge detect). Updates status registers after BIT is complete. Can only be run when all channels in INIT mode.
29..25 | Not used | Write/(read) | 0
24 | Load Commands Status: High while writing action commands. Must transition 1 -> 0 (edge detect) when action command load complete | Write/(read) | 0 | 5
23 | Software Tigger: Trigger requires bit transition 0 --> 1 (edge detect) | Write/(read) | 0
22..21 | Trigger Mode: 00 = Use External Trigger 01 = Use Internally Generated Tigger based on the Gated CW Emulator Period Register (test mode) 10 = Use Software Generated Trigger by toggling control register bit 23 from 0 to 1 to 0 (test mode) 11 = External Trigger, Internally generated Load Commands (usually controlled by bit 24) (test mode) | Write/(read) | 00
20 | Command Mode: 1 = Use INIT register Values in PBP mode, 0 = Use Action Command registers in PBP mode | Write/(read) | 0 | 4
19 | Channel 3 Triger Timeout Enable: 1 = no time timeout, 0 = Use programmed time out value | Write/(read) | 0 | 3
18 | Channel 2 Triger Timeout Enable: 1 = no time timeout, 0 = Use programmed time out value | Write/(read) | 0 | 3
17 | Channel 1 Triger Timeout Enable: 1 = no time timeout, 0 = Use programmed time out value | Write/(read) | 0 | 3
16 | Channel 0 Triger Timeout Enable: 1 = no time timeout, 0 = Use programmed time out value | Write/(read) | 0 | 3
15 | Channel 3 Up / Down select for LFM ramp: 0 = down, 1 = up | Write/(read) | 0
14 | Channel 2 Up / Down select for LFM ramp: 0 = down, 1 = up | Write/(read) | 0
13 | Channel 1 Up / Down select for LFM ramp: 0 = down, 1 = up | Write/(read) | 0
12 | Channel 0 Up / Down select for LFM ramp: 0 = down, 1 = up | Write/(read) | 0
11 | Channel 3 BPSK mode: 0 = Normal mode, 1 = BPSK mode (PBSK is a special sub-mode to PBP mode) | Write/(read) | 0 | 6
10 | Channel 2 BPSK mode: 0 = Normal mode, 1 = BPSK mode (PBSK is a special sub-mode to PBP mode) | Write/(read) | 0 | 6
9 | Channel 1 BPSK mode: 0 = Normal mode, 1 = BPSK mode (PBSK is a special sub-mode to PBP mode) | Write/(read) | 0 | 6
8 | Channel 0 BPSK mode: 0 = Normal mode, 1 = BPSK mode (PBSK is a special sub-mode to PBP mode) | Write/(read) | 0 | 6
7 | Channel 3 Control Mode: 0 = INIT mode, 1 = PBP mode | Write/(read) | 0 | 1
6 | Channel 2 Control Mode: 0 = INIT mode, 1 = PBP mode | Write/(read) | 0 | 1
5 | Channel 1 Control Mode: 0 = INIT mode, 1 = PBP mode | Write/(read) | 0 | 1
4 | Channel 0 Control Mode: 0 = INIT mode, 1 = PBP mode | Write/(read) | 0 | 1
3 | Channel 3 Enable: 0 = disabled, 1 = Enabled | Write/(read) | 0 | 2
2 | Channel 2 Enable: 0 = disabled, 1 = Enabled | Write/(read) | 0 | 2
1 | Channel 1 Enable: 0 = disabled, 1 = Enabled | Write/(read) | 0 | 2
0 | Channel 0 Enable: 0 = disabled, 1 = Enabled | Write/(read) | 0 | 2
Notes:
[1] INIT mode is used at power up to verify the TR module function. The Channel Enable bits are only checked in this mode. When reverting back to this mode all action commands will be completed first.
[2] When a channel is set to disabled the DDS accumulator will be reset. At a system level this will nullify any calibration to refence signal that has been performed.
[3] When enabled the PBP state machine will timeout after "Trigger Timeout" registers clocks have passed and reset the state machine. When disabled the state machine will wait for a trigger forever unless a soft reset is applied or the unit is power cycled
[4] When set to one the INIT register values are used in place of the Action Command Values. In this mode only a single action is performed per PBP. The duration of this single action (gated CW pulse) is defined by the Gated CW Emulator "on" Duration Register value. This is meant to be a test mode only. When using this mode the "number of actions" register(s) should be set to one and the Load Command Status register does not have to be toggled.
[5] This signal must transition from 1 --> 0 once action commands have been loaded. This must occur at least 100us before the trigger these commands are meant be run for.
[6] This sub-mode is the Binary Phase Shift Key mode or sometimes called the Barker Code mode. This mode will use the action commands Start Time, Amplitude, Phase Offset, Frequency, and Phase Code. This mode is a CW waveform with a series of phase changes which starts after the Input Trigger based on Start Time. The segment length and number of possible phase changes are defined in the Phase Code register. The shift keys are fixed and stored as a ROM in the FPGA. When running this mode it is best to set the INIT registers to the same value that will be used for the action commands for amplitude, phase offset, frequency, and Phase Code.

## Start Time
BITS | FUNCTION | R/W | Default | Notes
31..0 | Start of pulsed waveform output after Trigger in Counts. Counts = Start Time / 5ns | Write/(read) | 0x00000000 | 1, 2, 3, 4
Notes:
[1]: The start time define when the pulsed (gated) output waveform will start after the Input Trigger. The start time is represened in FPGA clock cycle counts. Below is the calculation for start time
[2] Example for pulse output start 10us after Input Trigger
[3]: There can be up to 50 actions in a pulse burst period (PBP), so there can be upto 50 Start Times. Each Start Time is based on the input Trigger NOT the duration or stop time of the pervious pulse.
[4] A calculation spreadsheet is available. Also note final values must be whole numbers

## Stop Time
BITS | FUNCTION | R/W | Default | Notes
31..0 | Stop time of a pulsed waveform output after Trigger in Counts. Counts = Stop Time / 5ns | Write/(read) | 0x00000000 | 1, 2, 3, 4
Notes:
[1]: The stop time defines the duration of the pulsed (gated) output waveform. The stop time is represented in FPGA clock cycle counts. Like the Start Time, Stop Time is based on counts after the Input Trigger. This means that a pulse duration is defined as Stop Time – Start Time. Below is the calculation for stop time in general and a second equation on calcualting stop time with start time and duration
[2] Example for an output pulse with 250us duration with a start time of 10us.
[3]: There can be up to 50 actions in a pulse burst period (PBP), so there can be upto 50 Stop Times. Each Stop Time is based on the input Trigger NOT the duration or start/stop time of the pervious pulse.
[4] A calculation spreadsheet is available. Also note final values must be whole numbers

## Channel Amplitude
BITS | FUNCTION | R/W | Default | Notes
31..10 | Not Used
9..0 | Amplitude of the RF waveform that the DDS is to generate | Write/(read) | 0x3FF | 1
Notes:
[1]: Scales linearly as the value is reduced: 1 (full) amplitude = 3FF 3/4 amplitude = 2FF 1/2 amplitude = 1FF 1/4 amplitude = 0FF

## Channel Phase
BITS | FUNCTION | R/W | Default | Notes
31..0 | Phase Offset Word of the RF waveform that the DDS is to generate. | Wirte/(read) | 0x00000000 | 1
Notes:
[1] Phase Offset Word (POW) – This value defines a phase offset for the output waveform. It is the same depth as the FTW. The phase shift is always “added” to output waveform. The POW calculation is:

## Channel Freq
BITS | FUNCTION | R/W | Default | Notes
31..0 | Frequency Tuning word of the RF waveform that the DDS is to generate. | Write/(read) | 0x75C28F6 | 1, 2, 3, 4
Notes:
[1]: The Frequency Tuning Word (FTW) defines the output waveform frequency. The maximum output frequency used for this calculation must less than 200MHz. Below is the FTW calculation:
[2] Example Calculation for 23MHz
[3]: 800MHz is used as the equivalent DDS clock frequency for calculating FTW because four DDS cores are used per channel running at 200MHz. Adjustment to parameters to use four cores per channel are done in the Firmware. The output frequency is still limited by the 200MHz clock running each DSS, more cores provided more samples per cycle. This allows output frequencies greater than 1/2*DDS clock but not more than the DDS clock.
[4] A calculation spreadsheet is available. Also note final values must be whole numbers

## LFM
BITS | FUNCTION | R/W | Default | Notes
31..0 | LFM Ramp Tuning word of the RF waveform that the DDS is to generate. | Write/(read) | 0x00000000 | 1 to 6
Notes:
[1] The Ramp Tuning word (RTW) is used to generate a Linear Frequency Modulated (LFM) pulsed waveform. The RTW defines the increase in frequency from the start to end of a pulsed output waveform
[2] When the RTW is set to zero there will be no LFM. The RTW is calculated as shown below.
[3] Example for an LFM BW of 2MHz across a 250us pulse duration
[4] The DDS Frequency to use in the equation is 200MHz but 800Mhz is used to calculate the FTWs (because four DDS cores are used per channel). Note the actual start and stop frequency do not matter, just the change in Frequency. The Starting Frequency of the LFM ramp will be the frequency set by the FTW (Channel Frequency) register value.
[5] Ramp up or Ramp down is controlled by board control register bits 8 to 11 (0=down and 1=up).
[6] A calculation spreadsheet is available. Also note final values must be whole numbers

## Phase Code
BITS | FUNCTION | R/W | Default | Notes
31..16 | Chip (segment) length in counts. For the fitst application this is 1280 (1280*5ns = 6.4us) | Write/(read) | 0x0500 | 2
15..0 | Number of chips (i.e. segments. The first appliction should be using 275) | Write/(read) | 0x0113 | 1
Notes:
[1] 275 is the number for the fitst target implementation. If this changes the the ROM shift key table in the FPGA might need to changed.
[2] 6.4us (1280 counts) is the number for the fitst target implementation. If this changes the the ROM shift key table in the FPGA might need to changed.

## BPSK Reg1
BITS | FUNCTION | R/W | Default | Notes
31..21 | Chip (segment) length in counts. Time = counts * 5ns | Write/(read) | 0x05 | 3
20..8 | Shift Key Pattern for level M: + = 1 and - = 0 | Write/(read) | b'11100010010_00 | 2
7..4 | Number of M Level chips | Write/(read) | 0xB | 1
3..0 | Number of N Level chips | Write/(read) | 0x5 | 1
Notes:
[1] The max value for # of chips is currently 13
[2] Each bit represents the chip sequnce value where a "+" is represented by a 1 and a "-" is represented by a 0. The values when reading left to right are MSB to LSB. Ex. For 11 chips with a shift Key Sequence of + + + - - - + - - + - the 13 bits should be: 11100010010_00
[3] The max chip length is 2^11 * 5ns or about 10us

## BPSK Reg2
BITS | FUNCTION | R/W | Default | Notes
31..28 | Number of O Level chips | Write/(read) | 0x5 | 1
27..26 | Not used |  | N/A
25..13 | Shift Key Pattern for level N: + = 1 and - = 0 | Write/(read) | b'11101_00000000 | 2
12..0 | Shift Key Pattern for level O: + = 1 and - = 0 | Write/(read) | b'11101_00000000 | 2
Notes:
[1] The max value for # of chips is currently 13
[2] Each bit represents the chip sequnce value where a "+" is represented by a 1 and a "-" is represented by a 0. The values when reading left to right are MSB to LSB. Ex. For 5 chips with a shift Key Sequence of + + + - + the 13 bits should be: 11101_00000000

## Die Temperature
BITS | FUNCTION | R/W | Default | Notes
31..16 | Not Used |  | N/A
15..0 | ADC value of the Die Temperature Voltage reading | Read Only | N/A | 1
Notes:
[1] The following Equation can be used to calculate the Temperature in celcius based on the ADC count value. Note: Either the MSB 10-bits can used or the whole 16-bit value can be used for the below equaiton. The ADCs are only 10-bit but the eniter 16-bits can used when averaging (averaging is set to 16 in the current design.
[2] For referance ONLY: Voltage to the internal ADC:

## DDS Status
BITS | FUNCTION | R/W | Default | Notes
0
Notes:
[1] This status information if for test/debug and is only available for channel 0

## LMK ReadWrite
BITS | FUNCTION | R/W | Default | Notes
31 | Start LMK read or Write: 0 --> 1 rising edge dectect | Write | 0
30 | Unsused | N/A | 0
29 | LMK Read or Write: Read = 1 Write = 0 | Write | 0
28..16 | LMK Address: LMK Address for the read/write operation | Write | 0
15..8 | LMK Write Data: data to write to the LMK | Write | 0
7..0 | LMK Read data: shows data read from the LMK | Read | 0
Notes:

## GCW Emulator Duration
BITS | FUNCTION | R/W | Default | Notes
31..0 | Gated CW Duration: Set time output is active. Time on = Value * 5ns | Write/(read) | 0x0000C350 | 1,2,3
Notes:
[1] The Emulator GCW Duration and Period settings are applied at all four output channels
[2] The diagrams below define the outputs for Emulated GCW Mode.
[3] The FPGA will apply a default setting of 50000(250us)

## GCW Emulator Period
BITS | FUNCTION | R/W | Default | Notes
31..0 | Gated CW Period: Sets frequency of GCW outputs (only used when Rho-P source set to internal): Pulsed Period = Value * 5ns |  | 0x00989680 | 1,2,3
Notes:
[1] The Emulator GCW Duration and Period settings are applied at all four output channels
[2] The diagrams below defines the outputs for Emulated GCW Mode.
[3] The FPGA will apply a default setting of 10,000,000 (50ms)

## Diagnostic R-W
BITS | FUNCTION | R/W | Default | Notes
31..0 | Buffer to read and write information (mainly used for passing diagnostics information). FPGA will take no action. | Write/Read
NOTES:

## Trigger Timeout
BITS | FUNCTION | R/W | Default | Notes
31..21 | Note used
20..0 | Rho-P Wait Timeout: Timeout = Register Value * 5ns | Write/(read) | 0x0BEBC200 | 1, 2
Notes:
[1] The FPGA sets a default setting of 200,000,00 (1s)
[2] This setting determines how long the DDS state machine will wait for a trigger after action commands are received.